## outline
category | ID | feature | Base (setting A) | Full (setting B) | description
time series | 1 | rainfall | SAIH data | +SESAM stations | additional raingauges
| 2 | discharge | Capella | + subbasin gauges | additional stream gauges
geo data | 3 | landuse | SAIH data | MSc. Anja | refined landuse data | --> model as a tool for integrating and quantifying knowledge
| 4 | LAI & C-factor | literature | Charlotte/Anja | refined LAI/C data, no seasons | --> framework for assessing improvement and project outcome
| 5 | LAI/C seasonality | literature | Charlotte/Anja | Seasonality in LAI/C
process repr. | 6 | connectivity index | none | Vigiak et al. (2012) | refined sediment connectivity
| 7 | flow concentration | classic WASA | fc-index | refined water connectivity
|  |  |  | improvement aspects | states | # states | Performance measure used | #necessary parameterizations
|  |  |  | model setting | A plus feature ("A+") B without feature ("B-") | 2 | P=P | 16
|  |  |  | mode of model application | calibrated uncalibrated | 2 | P=P | 2 | - calibration to subcatchments, as they have the higher information content
|  |  |  | temporal resolution | hour day | 2 | Q_sim = Q_hourly Q_sim = Q_daily | 2
|  |  |  | target variable | water sediment | 2 | Q_sim = P(Q_w) Q_sim = P (Q_sed) | 1 | - calibration to dynamics, as they have the higher information content
|  |  |  | spatial scale | subcatchment outlet | 2 | P = P(outlet) P = mean(P(subbasins)) | 1
|  |  |  | temporal scale | dynamics yield | 2 | P= RMSE (Q_sim, Q_obs) P = E_rel (Q_sim, Q_obs) | 1
[5 empty] | total | 64 |  | 64

## configuration
| time series |  | geodata | time series/geodata | time series/geodata | extra | extra
configuration-ID | rainfall | discharge | landuse | LAI/C-factor values | LAI/C seasonality | connectivity index | flow concentration | calibration | resolution
name of directory | ts_meteo | ts_discharge | gd_landuse | ts_lai_c | ts_seasons | ms_conn_ix | ms_flow_conc
A | 0 | 0 | 0 | 0 | 0 | 0 | 0 | 0 | 0
A+1 | 1 | 0 | 0 | 0 | 0 | 0 | 0 | 0 | 0
A+2 | 0 | 1 | 0 | 0 | 0 | 0 | 0 | 0 | 0
A+3 | 0 | 0 | 1 | 0 | 0 | 0 | 0 | 0 | 0
A+4 | 0 | 0 | 0 | 1 | 0 | 0 | 0 | 0 | 0
A+5 | 0 | 0 | 0 | 0 | 1 | 0 | 0 | 0 | 0
A+6 | 0 | 0 | 0 | 0 | 0 | 1 | 0 | 0 | 0
A+7 | 0 | 0 | 0 | 0 | 0 | 0 | 1 | 0 | 0 | vegetation.dat | #svc.dat | sdr_lu.dat | #terrain.dat
B | 1 | 1 | 1 | 1 | 1 | 1 | 1 | 0 | 0 | full | B | B | B
B-1 | 0 | 1 | 1 | 1 | 1 | 1 | 1 | 0 | 0 | full | B | B | B
B-2 | 1 | 0 | 1 | 1 | 1 | 1 | 1 | 0 | 0 | full | B | B | B
B-3 | 1 | 1 | 0 | 1 | 1 | 1 | 1 | 0 | 0 | full | A+seasons | A | A+fc_index
B-4 | 1 | 1 | 1 | 0 | 1 | 1 | 1 | 0 | 0 | v_literature | v_literature | B | B
B-5 | 1 | 1 | 1 | 1 | 0 | 1 | 1 | 0 | 0 | v_improved | v_improved | B | B
B-6 | 1 | 1 | 1 | 1 | 1 | 0 | 1 | 0 | 0 | full | B | none | B
B-7 | 1 | 1 | 1 | 1 | 1 | 1 | 0 | 0 | 0 | full | B | B | full w/o index
A+8 | 0 | 0 | 0 | 0 | 0 | 0 | 0 | 1 | 0
B+8 | 0 | 0 | 0 | 0 | 0 | 0 | 0 | 0 | 0 | covered by regular script
A+9 | 0 | 0 | 0 | 0 | 0 | 0 | 0 | 0 | 1 | treated specifically
B+9 | 0 | 0 | 0 | 0 | 0 | 0 | 0 | 0 | 0

## parameterization
[5 empty] | subcatchment |  |  |  | outlet
[5 empty] | water |  | sediment |  | water |  | sediment
[5 empty] | dynamics | yield | dynamics | yield | dynamics | yield | dynamics | yield
parameterization_ID | config_ID | reference | calibrated..yes.no. | resolution | sub_wat_dyn | sub_wat_yil | sub_sed_dyn | sub_sed_yil | out_wat_dyn | out_wat_yil | out_sed_dyn | out_sed_yil | status_water | remarks_water | status_sediment | NA. | I_P_sub_wat_dyn | I_P_sub_wat_yil | I_P_out_wat_dyn | I_P_out_wat_yil | I_P_sub_sed_dyn | I_P_sub_sed_yil | I_P_out_sed_dyn | I_P_out_sed_yil | norm_sub_wat_dyn | norm_sub_wat_yil | norm_sub_sed_dyn | norm_sub_sed_yil | norm_out_wat_dyn | norm_out_wat_yil | norm_out_sed_dyn | norm_out_sed_yil | rmse_qtotal_sub1 | rmse_qbas_sub1 | cor_total_sub1 | bias_total_sub1 | bias_total_rel_sub1 | penalty_lo_qbas_sub1 | rmse_hiflo_sub1 | rmse_loflo_sub1 | ns_coeff_sub1 | rmse_qtotal_sub2 | rmse_qbas_sub2 | cor_total_sub2 | bias_total_sub2 | bias_total_rel_sub2 | penalty_lo_qbas_sub2 | rmse_hiflo_sub2 | rmse_loflo_sub2 | ns_coeff_sub2 | rmse_qtotal_sub3 | rmse_qbas_sub3 | cor_total_sub3 | bias_total_sub3 | bias_total_rel_sub3 | penalty_lo_qbas_sub3 | rmse_hiflo_sub3 | rmse_loflo_sub3 | ns_coeff_sub3 | rmse_qtotal_sub4 | rmse_qbas_sub4 | cor_total_sub4 | bias_total_sub4 | bias_total_rel_sub4 | penalty_lo_qbas_sub4 | rmse_hiflo_sub4 | rmse_loflo_sub4 | ns_coeff_sub4 | rmse_qtotal_sub5 | rmse_qbas_sub5 | cor_total_sub5 | bias_total_sub5 | bias_total_rel_sub5 | penalty_lo_qbas_sub5 | rmse_hiflo_sub5 | rmse_loflo_sub5 | ns_coeff_sub5 | rmse_qtotal_sub6 | rmse_qbas_sub6 | cor_total_sub6 | bias_total_sub6 | bias_total_rel_sub6 | penalty_lo_qbas_sub6 | rmse_hiflo_sub6 | rmse_loflo_sub6 | ns_coeff_sub6 | sed_bias_sub1 | rmse_sed_sub1 | bias_total_sed_sub1 | bias_total_sed_rel_sub1 | sed_bias_sub2 | rmse_sed_sub2 | bias_total_sed_sub2 | bias_total_sed_rel_sub2 | sed_bias_sub3 | rmse_sed_sub3 | bias_total_sed_sub3 | bias_total_sed_rel_sub3 | sed_bias_sub4 | rmse_sed_sub4 | bias_total_sed_sub4 | bias_total_sed_rel_sub4 | sed_bias_sub5 | rmse_sed_sub5 | bias_total_sed_sub5 | bias_total_sed_rel_sub5 | sed_bias_sub6 | rmse_sed_sub6 | bias_total_sed_sub6 | bias_total_sed_rel_sub6
A_u_24 | A | A_u_24 | u | 24 | 1.1936 | 0.37241 | 13244.0488 | 9081.0087 | 3.8575 | 1.5195 | 33212.8709 | 24160.015 |  |  |  |  | 0 | 0 | 0 | 0 | 0 | 0 | 0 | 0 | 0.0086553 | 0.022073 | 5207.9922 | 3382.4716 | 0.027145 | 0.13064 | 6918.81 | 6713.8618 | 1.6499 | 0 | 0.70992 | 0.45831 | 0.25772 |  | 2.7849 | 0.73257 | 0.45477 | 0.66885 | 0 | 0.50559 | -0.021945 | -0.077092 |  | 0.93888 | 0.34835 | 0.24677 | 0.49747 | 0 | 0.52214 | 0.15663 | 0.52064 |  | 0.76551 | 0.15814 | 0.16836 | 0.36845 | 0 | 0.36817 | 0.059443 | 0.57235 |  | 0.51878 | 0.071788 | 0.082845 | 0.1191 | 0 | 0.40052 | -0.018587 | -0.43316 |  | 0.18799 | 0.066026 | -0.20837 | 3.8575 | 0 | 0.73228 | 1.5195 | 0.40201 |  | 6.8911 | 1.5769 | 0.4283 |  | 26443.564 | -20780.6941 | -55.0981 |  | 11644.2752 | 6484.9347 | 0.45815 |  | 2710.4245 | -1461.4768 | -1.1337 |  | 1228.4659 | -18.3635 | -0.021908 |  | 4224.6924 | -1580.5681 | -5.5404 |  | 33212.8709 | -24160.015 | -1.3651
A+1_u_24 | A+1 | A_u_24 | u | 24 | 1.1849 | 0.35033 | 13324.2281 | 8640.6327 | 3.8304 | 1.3889 | 35257.974 | 24139.4087 |  |  |  |  | 1 | 1 | 1 | 1 | -0.015395 | 0.13019 | -0.29559 | 0.0030692 | 0.0086553 | 0.022073 | 5207.9922 | 3382.4716 | 0.027145 | 0.13064 | 6918.81 | 6713.8618 | 1.638 | 0 | 0.71518 | 0.44854 | 0.25223 |  | 2.7459 | 0.75745 | 0.46265 | 0.68638 | 0 | 0.50407 | -0.089265 | -0.31359 |  | 0.94255 | 0.39721 | 0.20676 | 0.46905 | 0 | 0.56161 | 0.11186 | 0.37183 |  | 0.71452 | 0.17056 | 0.26066 | 0.36051 | 0 | 0.41415 | 0.05055 | 0.48673 |  | 0.50659 | 0.076997 | 0.12195 | 0.12511 | 0 | 0.37523 | -0.0129 | -0.30063 |  | 0.20999 | 0.049401 | -0.33323 | 3.8304 | 0 | 0.71843 | 1.3889 | 0.36744 |  | 6.8485 | 1.5561 | 0.43632 |  | 24297.1012 | -19387.3659 | -51.4038 |  | 12394.0515 | 5085.9048 | 0.35931 |  | 2632.7566 | -1767.2829 | -1.3709 |  | 3334.9271 | -656.1444 | -0.78281 |  | 2028.5578 | -807.6896 | -2.8312 |  | 35257.974 | -24139.4087 | -1.364
A+2_u_24 | A+2 | A_u_24 | u | 24 | 1.1936 | 0.37241 | 13354.1069 | 9173.3138 | 3.8575 | 1.5195 | 33450.8263 | 24458.8257 |  |  |  |  | 0 | 0 | 0 | 0 | -0.021133 | -0.027289 | -0.034393 | -0.044507 | 0.0086553 | 0.022073 | 5207.9922 | 3382.4716 | 0.027145 | 0.13064 | 6918.81 | 6713.8618 | 1.6499 | 0 | 0.70992 | 0.45831 | 0.25772 |  | 2.7849 | 0.73257 | 0.45477 | 0.66885 | 0 | 0.50559 | -0.021945 | -0.077092 |  | 0.93888 | 0.34835 | 0.24677 | 0.49747 | 0 | 0.52214 | 0.15663 | 0.52064 |  | 0.76551 | 0.15814 | 0.16836 | 0.36845 | 0 | 0.36817 | 0.059443 | 0.57235 |  | 0.51878 | 0.071788 | 0.082845 | 0.1191 | 0 | 0.40052 | -0.018587 | -0.43316 |  | 0.18799 | 0.066026 | -0.20837 | 3.8575 | 0 | 0.73228 | 1.5195 | 0.40201 |  | 6.8911 | 1.5769 | 0.4283 |  | 26482.1299 | -20824.9071 | -55.2154 |  | 11638.3326 | 6484.2243 | 0.4581 |  | 2741.3512 | -1499.9948 | -1.1636 |  | 1231.4365 | -30.9404 | -0.036913 |  | 4580.5651 | -1740.9907 | -6.1028 |  | 33450.8263 | -24458.8257 | -1.382
A+3_u_24 | A+3 | A_u_24 | u | 24 | 1.3495 | 0.57453 | 16184.5175 | 9345.8642 | 4.4522 | 2.1794 | 32297.77 | 21516.4821 |  |  |  |  | -18.0217 | -9.1568 | -21.9055 | -5.0511 | -0.56461 | -0.078302 | 0.13226 | 0.39374 | 0.0086553 | 0.022073 | 5207.9922 | 3382.4716 | 0.027145 | 0.13064 | 6918.81 | 6713.8618 | 1.9094 | 0 | 0.65648 | 0.89493 | 0.50324 |  | 3.3261 | 0.65182 | 0.26982 | 0.70063 | 0 | 0.43019 | 0.074967 | 0.26336 |  | 1.0207 | 0.27776 | 0.1735 | 0.5432 | 0 | 0.44181 | 0.20728 | 0.689 |  | 0.85208 | 0.1088 | 0.0084512 | 0.37549 | 0 | 0.30625 | 0.063771 | 0.61402 |  | 0.53043 | 0.0596 | 0.047443 | 0.11637 | 0 | 0.4141 | -0.026811 | -0.6248 |  | 0.18265 | 0.065855 | -0.15359 | 4.4522 | 0 | 0.68743 | 2.1794 | 0.57658 |  | 8.1148 | 1.5252 | 0.23847 |  | 18395.4017 | -12641.8719 | -33.5188 |  | 12379.2974 | 8556.9841 | 0.60454 |  | 6352.0451 | -3243.6661 | -2.5162 |  | 25895.9012 | -8988.3522 | -10.7234 |  | 1786.6896 | -1127.8288 | -3.9534 |  | 32297.77 | -21516.4821 | -1.2158
A+4_u_24 | A+4 | A_u_24 | u | 24 | 1.2127 | 0.39509 | 13150.3364 | 9018.7238 | 3.9248 | 1.6008 | 32878.2123 | 23973.3153 |  |  |  |  | -2.2128 | -1.0277 | -2.4791 | -0.62226 | 0.017994 | 0.018414 | 0.048369 | 0.027808 | 0.0086553 | 0.022073 | 5207.9922 | 3382.4716 | 0.027145 | 0.13064 | 6918.81 | 6713.8618 | 1.6927 | 0 | 0.69811 | 0.52032 | 0.29259 |  | 2.8762 | 0.71911 | 0.42616 | 0.66969 | 0 | 0.50308 | -0.010874 | -0.0382 |  | 0.94321 | 0.34236 | 0.24487 | 0.49885 | 0 | 0.51662 | 0.15801 | 0.52523 |  | 0.76737 | 0.15941 | 0.16375 | 0.36848 | 0 | 0.37315 | 0.060831 | 0.58571 |  | 0.51906 | 0.070068 | 0.082691 | 0.12173 | 0 | 0.4029 | -0.019701 | -0.45911 |  | 0.19266 | 0.066784 | -0.26218 | 3.9248 | 0 | 0.7247 | 1.6008 | 0.42351 |  | 7.0205 | 1.5891 | 0.40818 |  | 26002.5588 | -20523.5387 | -54.4163 |  | 11647.2828 | 6491.3021 | 0.4586 |  | 2665.3579 | -1454.6844 | -1.1284 |  | 1239.8325 | -16.6626 | -0.019879 |  | 4468.774 | -1652.8398 | -5.7938 |  | 32878.2123 | -23973.3153 | -1.3546
A+5_u_24 | A+5 | A_u_24 | u | 24 | 1.2102 | 0.35898 | 16723.3545 | 11477.9111 | 3.8842 | 1.4256 | 45428.4527 | 32360.0501 |  |  |  |  | -1.9255 | 0.6081 | -0.98073 | 0.71902 | -0.66807 | -0.70862 | -1.7656 | -1.2214 | 0.0086553 | 0.022073 | 5207.9922 | 3382.4716 | 0.027145 | 0.13064 | 6918.81 | 6713.8618 | 1.6913 | 0 | 0.69339 | 0.46672 | 0.26245 |  | 2.8603 | 0.74151 | 0.4271 | 0.67198 | 0 | 0.4982 | -0.011697 | -0.041092 |  | 0.94634 | 0.34372 | 0.2397 | 0.49866 | 0 | 0.49599 | 0.14589 | 0.48493 |  | 0.76201 | 0.17456 | 0.16439 | 0.36973 | 0 | 0.31679 | 0.047793 | 0.46018 |  | 0.51739 | 0.09181 | 0.07647 | 0.14553 | 0 | 0.40096 | -0.056215 | -1.31 |  | 0.21093 | 0.10174 | -0.80404 | 3.8842 | 0 | 0.71387 | 1.4256 | 0.37715 |  | 6.9108 | 1.6333 | 0.42039 |  | 35640.4961 | -27712.0645 | -73.476 |  | 11437.5252 | 5641.3955 | 0.39856 |  | 3147.0643 | -1602.3958 | -1.243 |  | 1671.1508 | -206.7171 | -0.24662 |  | 3015.4376 | -1344.8438 | -4.7141 |  | 45428.4527 | -32360.0501 | -1.8285
A+6_u_24 | A+6 | A_u_24 | u | 24 | 1.1936 | 0.37241 | 8036.0566 | 5698.5371 | 3.8575 | 1.5195 | 26294.0609 | 17446.1531 |  |  |  |  | 0 | 0 | 0 | 0 | 1 | 1 | 1 | 1 | 0.0086553 | 0.022073 | 5207.9922 | 3382.4716 | 0.027145 | 0.13064 | 6918.81 | 6713.8618 | 1.6499 | 0 | 0.70992 | 0.45831 | 0.25772 |  | 2.7849 | 0.73257 | 0.45477 | 0.66885 | 0 | 0.50559 | -0.021945 | -0.077092 |  | 0.93888 | 0.34835 | 0.24677 | 0.49747 | 0 | 0.52214 | 0.15663 | 0.52064 |  | 0.76551 | 0.15814 | 0.16836 | 0.36845 | 0 | 0.36817 | 0.059443 | 0.57235 |  | 0.51878 | 0.071788 | 0.082845 | 0.1191 | 0 | 0.40052 | -0.018587 | -0.43316 |  | 0.18799 | 0.066026 | -0.20837 | 3.8575 | 0 | 0.73228 | 1.5195 | 0.40201 |  | 6.8911 | 1.5769 | 0.4283 |  | 323.0484 | 253.9849 | 0.67342 |  | 16859.1309 | 14106.8969 | 0.99663 |  | 2735.5141 | 1270.729 | 0.98574 |  | 1400.9468 | 832.8758 | 0.99365 |  | 603.6385 | 280.583 | 0.98354 |  | 26294.0609 | 17446.1531 | 0.98577
A+7_u_24 | A+7 | A_u_24 | u | 24 | 1.2044 | 0.37253 | 20399.5796 | 10418.7006 | 3.9073 | 1.5228 | 77047.4535 | 33028.9783 |  |  |  |  | -1.253 | -0.0054933 | -1.8336 | -0.025461 | -1.374 | -0.39548 | -6.3356 | -1.321 | 0.0086553 | 0.022073 | 5207.9922 | 3382.4716 | 0.027145 | 0.13064 | 6918.81 | 6713.8618 | 1.6579 | 0 | 0.7064 | 0.45616 | 0.25651 |  | 2.7987 | 0.73561 | 0.44948 | 0.67261 | 0 | 0.49716 | -0.021611 | -0.075918 |  | 0.94409 | 0.35046 | 0.23828 | 0.50031 | 0 | 0.51079 | 0.15675 | 0.52102 |  | 0.76961 | 0.15988 | 0.15884 | 0.36848 | 0 | 0.36763 | 0.059447 | 0.57238 |  | 0.51881 | 0.07189 | 0.082689 | 0.11978 | 0 | 0.39446 | -0.018357 | -0.42779 |  | 0.18927 | 0.066127 | -0.22212 | 3.9073 | 0 | 0.72109 | 1.5228 | 0.40289 |  | 6.9891 | 1.5821 | 0.41346 |  | 26746.103 | -20802.3529 | -55.1556 |  | 11783.9529 | 6502.9697 | 0.45942 |  | 3271.9996 | -1380.7207 | -1.0711 |  | 1246.431 | -11.1853 | -0.013344 |  | 2301.5374 | -785.9965 | -2.7552 |  | 77047.4535 | -33028.9783 | -1.8662
B_u_24 | B | B_u_24 | u | 24 | 1.3406 | 0.54623 | 8048.0847 | 5705.0819 | 4.4206 | 2.0953 | 26331.1736 | 17462.8072 |  |  |  |  | 0 | 0 | 0 | 0 | 0 | 0 | 0 | 0 | 0.019398 | 0.038721 | 5568.2745 | 2581.6319 | 0.065892 | 0.12064 | 7518.0902 | 3412.6067 | 1.92 | 0 | 0.65209 | 0.90371 | 0.50818 |  | 3.3286 | 0.69008 | 0.26164 | 0.69754 | 0 | 0.44447 | 0.027179 | 0.09548 |  | 0.99826 | 0.32189 | 0.18077 | 0.51367 | 0 | 0.50757 | 0.17179 | 0.57101 |  | 0.80325 | 0.11508 | 0.11332 | 0.36878 | 0 | 0.36428 | 0.056237 | 0.54148 |  | 0.52079 | 0.059881 | 0.081199 | 0.12288 | 0 | 0.37855 | -0.023167 | -0.53989 |  | 0.20208 | 0.056093 | -0.2863 | 4.4206 | 0 | 0.66603 | 2.0953 | 0.55433 |  | 8.0534 | 1.5224 | 0.24922 |  | 370.1511 | 305.7617 | 0.8107 |  | 16872.6113 | 14117.9176 | 0.99741 |  | 2732.6227 | 1257.0116 | 0.9751 |  | 1390.6465 | 821.2902 | 0.97983 |  | 591.3027 | 265.7031 | 0.93138 |  | 26331.1736 | 17462.8072 | 0.98671
B-1_u_24 | B-1 | B_u_24 | u | 24 | 1.36 | 0.58495 | 8047.5916 | 5705.8128 | 4.4865 | 2.2159 | 26326.895 | 17463.6802 |  |  |  |  | 1 | 1 | 1 | 1 | -8.8554e-05 | 0.00028311 | -0.00056912 | 0.00025583 | 0.019398 | 0.038721 | 5568.2745 | 2581.6319 | 0.065892 | 0.12064 | 7518.0902 | 3412.6067 | 1.9366 | 0 | 0.64589 | 0.9163 | 0.51525 |  | 3.3703 | 0.66823 | 0.24884 | 0.70225 | 0 | 0.42757 | 0.078436 | 0.27554 |  | 1.023 | 0.27847 | 0.16965 | 0.54327 | 0 | 0.43953 | 0.20803 | 0.69148 |  | 0.85221 | 0.10872 | 0.0081942 | 0.37544 | 0 | 0.31968 | 0.066082 | 0.63627 |  | 0.53083 | 0.055214 | 0.047737 | 0.11583 | 0 | 0.41839 | -0.024921 | -0.58076 |  | 0.18253 | 0.064605 | -0.14293 | 4.4865 | 0 | 0.68093 | 2.2159 | 0.58625 |  | 8.1704 | 1.551 | 0.22667 |  | 360.9544 | 297.108 | 0.78775 |  | 16876.0045 | 14123.7032 | 0.99782 |  | 2735.1259 | 1261.8931 | 0.97888 |  | 1393.7189 | 823.9848 | 0.98305 |  | 592.8508 | 264.5074 | 0.92719 |  | 26326.895 | 17463.6802 | 0.98676
B-2_u_24 | B-2 | B_u_24 | u | 24 | 1.3406 | 0.54623 | 8046.6377 | 5704.1867 | 4.4206 | 2.0953 | 26326.8188 | 17460.1527 |  |  |  |  | 0 | 0 | 0 | 0 | -0.00025987 | -0.00034675 | -0.00057925 | -0.00077783 | 0.019398 | 0.038721 | 5568.2745 | 2581.6319 | 0.065892 | 0.12064 | 7518.0902 | 3412.6067 | 1.92 | 0 | 0.65209 | 0.90371 | 0.50818 |  | 3.3286 | 0.69008 | 0.26164 | 0.69754 | 0 | 0.44447 | 0.027179 | 0.09548 |  | 0.99826 | 0.32189 | 0.18077 | 0.51367 | 0 | 0.50757 | 0.17179 | 0.57101 |  | 0.80325 | 0.11508 | 0.11332 | 0.36878 | 0 | 0.36428 | 0.056237 | 0.54148 |  | 0.52079 | 0.059881 | 0.081199 | 0.12288 | 0 | 0.37855 | -0.023167 | -0.53989 |  | 0.20208 | 0.056093 | -0.2863 | 4.4206 | 0 | 0.66603 | 2.0953 | 0.55433 |  | 8.0534 | 1.5224 | 0.24922 |  | 365.766 | 303.0105 | 0.80341 |  | 16872.6372 | 14117.9435 | 0.99741 |  | 2732.6233 | 1257.0117 | 0.9751 |  | 1390.678 | 821.2985 | 0.97984 |  | 591.3027 | 265.7031 | 0.93138 |  | 26326.8188 | 17460.1527 | 0.98656
B-3_u_24 | B-3 | B_u_24 | u | 24 | 1.2141 | 0.34094 | 8021.1442 | 5675.0164 | 3.9215 | 1.3245 | 26244.795 | 17372.7314 |  |  |  |  | -6.5208 | -5.3018 | -7.575 | -6.3894 | -0.0048382 | -0.011646 | -0.011489 | -0.026395 | 0.019398 | 0.038721 | 5568.2745 | 2581.6319 | 0.065892 | 0.12064 | 7518.0902 | 3412.6067 | 1.6892 | 0 | 0.69557 | 0.46148 | 0.2595 |  | 2.8371 | 0.77276 | 0.42852 | 0.68956 | 0 | 0.49085 | -0.075882 | -0.26657 |  | 0.94981 | 0.39384 | 0.19941 | 0.474 | 0 | 0.53392 | 0.10216 | 0.33956 |  | 0.71694 | 0.18583 | 0.24499 | 0.3622 | 0 | 0.37109 | 0.039573 | 0.38103 |  | 0.50607 | 0.094124 | 0.11371 | 0.14818 | 0 | 0.36211 | -0.042085 | -0.98076 |  | 0.23285 | 0.083517 | -0.87047 | 3.9215 | 0 | 0.69152 | 1.3245 | 0.3504 |  | 6.9833 | 1.6393 | 0.40919 |  | 297.4876 | 207.8827 | 0.55118 |  | 16852.0983 | 14095.6448 | 0.99584 |  | 2732.2001 | 1263.7547 | 0.98033 |  | 1397.2052 | 829.207 | 0.98928 |  | 603.0793 | 280.8779 | 0.98457 |  | 26244.795 | 17372.7314 | 0.98162
B-4_u_24 | B-4 | B_u_24 | u | 24 | 1.3428 | 0.55766 | 8043.425 | 5700.9159 | 4.4355 | 2.1463 | 26311.956 | 17445.6125 |  |  |  |  | 0.11614 | 0.2953 | 0.22627 | 0.42245 | -0.00083683 | -0.0016137 | -0.0025562 | -0.0050386 | 0.019398 | 0.038721 | 5568.2745 | 2581.6319 | 0.065892 | 0.12064 | 7518.0902 | 3412.6067 | 1.9212 | 0 | 0.65408 | 0.91266 | 0.51321 |  | 3.3341 | 0.6829 | 0.26077 | 0.69695 | 0 | 0.44472 | 0.032207 | 0.11314 |  | 1.0006 | 0.31407 | 0.18214 | 0.51693 | 0 | 0.50733 | 0.1782 | 0.59234 |  | 0.80911 | 0.11227 | 0.10202 | 0.3695 | 0 | 0.37494 | 0.060503 | 0.58256 |  | 0.52256 | 0.053171 | 0.077632 | 0.11697 | 0 | 0.37977 | -0.016142 | -0.37618 |  | 0.19561 | 0.047589 | -0.16544 | 4.4355 | 0 | 0.67282 | 2.1463 | 0.56782 |  | 8.0816 | 1.5253 | 0.24415 |  | 374.3459 | 312.2782 | 0.82798 |  | 16868.4078 | 14113.6119 | 0.9971 |  | 2729.5949 | 1253.5057 | 0.97238 |  | 1388.1112 | 818.4652 | 0.97646 |  | 588.1341 | 262.0216 | 0.91847 |  | 26311.956 | 17445.6125 | 0.98573
B-5_u_24 | B-5 | B_u_24 | u | 24 | 1.3248 | 0.52567 | 8044.6519 | 5704.0678 | 4.3621 | 2.0183 | 26312.7111 | 17454.4666 |  |  |  |  | -0.81512 | -0.53096 | -0.88891 | -0.63822 | -0.00061649 | -0.00039282 | -0.0024558 | -0.002444 | 0.019398 | 0.038721 | 5568.2745 | 2581.6319 | 0.065892 | 0.12064 | 7518.0902 | 3412.6067 | 1.8832 | 0 | 0.66366 | 0.86716 | 0.48763 |  | 3.2651 | 0.67592 | 0.28973 | 0.69701 | 0 | 0.44552 | 0.022849 | 0.080269 |  | 0.99627 | 0.32451 | 0.18201 | 0.50888 | 0 | 0.51458 | 0.16384 | 0.54461 |  | 0.795 | 0.11743 | 0.12978 | 0.36866 | 0 | 0.34839 | 0.052225 | 0.50285 |  | 0.51981 | 0.066426 | 0.081775 | 0.12889 | 0 | 0.37616 | -0.029636 | -0.69066 |  | 0.20906 | 0.063467 | -0.41508 | 4.3621 | 0 | 0.67172 | 2.0183 | 0.53396 |  | 7.9564 | 1.4824 | 0.26898 |  | 385.0232 | 322.5537 | 0.85522 |  | 16869.2688 | 14114.45 | 0.99716 |  | 2727.4538 | 1253.6748 | 0.97251 |  | 1387.0862 | 817.8142 | 0.97568 |  | 586.3682 | 261.4472 | 0.91646 |  | 26312.7111 | 17454.4666 | 0.98624
B-6_u_24 | B-6 | B_u_24 | u | 24 | 1.3406 | 0.54623 | 13616.3592 | 8286.7138 | 4.4206 | 2.0953 | 33849.2638 | 20875.4139 |  |  |  |  | 0 | 0 | 0 | 0 | 1 | 1 | 1 | 1 | 0.019398 | 0.038721 | 5568.2745 | 2581.6319 | 0.065892 | 0.12064 | 7518.0902 | 3412.6067 | 1.92 | 0 | 0.65209 | 0.90371 | 0.50818 |  | 3.3286 | 0.69008 | 0.26164 | 0.69754 | 0 | 0.44447 | 0.027179 | 0.09548 |  | 0.99826 | 0.32189 | 0.18077 | 0.51367 | 0 | 0.50757 | 0.17179 | 0.57101 |  | 0.80325 | 0.11508 | 0.11332 | 0.36878 | 0 | 0.36428 | 0.056237 | 0.54148 |  | 0.52079 | 0.059881 | 0.081199 | 0.12288 | 0 | 0.37855 | -0.023167 | -0.53989 |  | 0.20208 | 0.056093 | -0.2863 | 4.4206 | 0 | 0.66603 | 2.0953 | 0.55433 |  | 8.0534 | 1.5224 | 0.24922 |  | 14851.4266 | -11992.5182 | -31.7971 |  | 13201.6898 | 7711.6944 | 0.54482 |  | 6174.2359 | -3407.0869 | -2.643 |  | 11437.8165 | -4387.3632 | -5.2343 |  | 2183.7224 | -1346.206 | -4.7189 |  | 33849.2638 | -20875.4139 | -1.1795
B-7_u_24 | B-7 | B_u_24 | u | 24 | 1.3432 | 0.54725 | 8048.4888 | 5705.536 | 4.4309 | 2.0987 | 26333.1819 | 17464.8987 |  |  |  |  | 0.13509 | 0.026269 | 0.15632 | 0.027891 | 7.2572e-05 | 0.00017589 | 0.00026712 | 0.0006129 | 0.019398 | 0.038721 | 5568.2745 | 2581.6319 | 0.065892 | 0.12064 | 7518.0902 | 3412.6067 | 1.9224 | 0 | 0.65136 | 0.90607 | 0.5095 |  | 3.3331 | 0.69006 | 0.25984 | 0.69926 | 0 | 0.44013 | 0.027442 | 0.096402 |  | 1.0007 | 0.32264 | 0.17671 | 0.51485 | 0 | 0.50262 | 0.17193 | 0.57149 |  | 0.80508 | 0.11541 | 0.10924 | 0.36882 | 0 | 0.36376 | 0.056248 | 0.54159 |  | 0.52084 | 0.059903 | 0.080999 | 0.12302 | 0 | 0.37724 | -0.023124 | -0.5389 |  | 0.20234 | 0.056104 | -0.28915 | 4.4309 | 0 | 0.66335 | 2.0987 | 0.55522 |  | 8.073 | 1.5242 | 0.24572 |  | 370.1794 | 305.7713 | 0.81073 |  | 16872.8006 | 14118.118 | 0.99742 |  | 2732.8187 | 1257.4336 | 0.97543 |  | 1390.6495 | 821.291 | 0.97983 |  | 591.3027 | 265.7031 | 0.93138 |  | 26333.1819 | 17464.8987 | 0.98682
A_c_24 | A | A_u_24 | c | 24 | 1.0156 | 0.29285 | 7479.1621 | 3965.1969 | 2.8377 | 1.0958 | 12755.3755 | 2056.2217 | ok |  | OK |  | 20.5658 | 3.6041 | 37.5696 | 3.2432 | 1.1069 | 1.5124 | 2.9568 | 3.2923 | 0.0086553 | 0.022073 | 5207.9922 | 3382.4716 | 0.027145 | 0.13064 | 6918.81 | 6713.8618 | 1.6683 | 0 | 0.74516 | 0.38255 | 0.21512 |  | 2.761 | 0.82553 | 0.44257 | 0.64032 | 0 | 0.62373 | -0.064407 | -0.22626 |  | 0.90075 | 0.32959 | 0.30967 | 0.43665 | 0 | 0.64961 | 0.12894 | 0.42858 |  | 0.66133 | 0.16894 | 0.35928 | 0.35599 | 0 | 0.40013 | 0.037242 | 0.35859 |  | 0.49688 | 0.095244 | 0.1438 | 0.15437 | 0 | 0.45303 | -0.048163 | -1.1224 |  | 0.23472 | 0.096488 | -1.0299 | 2.8377 | 0 | 0.85967 | 1.0958 | 0.28991 |  | 4.7044 | 1.6435 | 0.69063 |  | 14514.0988 | -9661.458 | -25.6165 |  | 13995.679 | 10951.282 | 0.77369 |  | 1317.9838 | 864.3126 | 0.67047 |  | 1478.328 | 229.659 | 0.27399 |  | 813.5076 | -28.2482 | -0.09902 |  | 12755.3755 | 2056.2217 | 0.11618
A+1_c_24 | A+1 | A_c_24 | c | 24 | 1.0289 | 0.26633 | 8059.3678 | 3470.5732 | 2.928 | 0.95878 | 12032.205 | 119.6332 | ok |  | OK |  | -1.3574 | 1 | -26.7644 | 1 | -0.54504 | 0.54742 | 0.82525 | 0.96617 | 0.009795 | 0.026524 | 1064.5109 | 903.5534 | 0.0033719 | 0.13704 | 876.3068 | 2004.4034 | 1.6424 | 0 | 0.74817 | 0.35524 | 0.19976 |  | 2.7399 | 0.78034 | 0.45976 | 0.68782 | 0 | 0.60508 | -0.1388 | -0.4876 |  | 0.95577 | 0.37735 | 0.20343 | 0.4187 | 0 | 0.65968 | 0.08217 | 0.27313 |  | 0.62561 | 0.1825 | 0.41089 | 0.34501 | 0 | 0.46118 | 0.027237 | 0.26225 |  | 0.48152 | 0.092474 | 0.19581 | 0.15125 | 0 | 0.44835 | -0.035752 | -0.83317 |  | 0.24852 | 0.069395 | -0.94876 | 2.928 | 0 | 0.84529 | 0.95878 | 0.25366 |  | 4.9197 | 1.6222 | 0.67064 |  | 8098.2228 | -6934.3883 | -18.3859 |  | 14303.6781 | 11048.1614 | 0.78054 |  | 2069.4051 | 242.9034 | 0.18843 |  | 976.585 | 347.0133 | 0.414 |  | 10876.1107 | -2131.3398 | -7.4711 |  | 12032.205 | 119.6332 | 0.0067597
A+2_c_24 | A+2 | A_c_24 | c | 24 | 1.0058 | 0.30376 | 6619.9268 | 3629.5552 | 2.8787 | 1.162 | 13206.7504 | 2333.2202 | ok |  | OK |  | 1 | -0.41136 | -12.1514 | -0.48314 | 0.80716 | 0.37147 | -0.51509 | -0.13819 | 0.009795 | 0.026524 | 1064.5109 | 903.5534 | 0.0033719 | 0.13704 | 876.3068 | 2004.4034 | 1.5784 | 0 | 0.75684 | 0.38686 | 0.21754 |  | 2.6253 | 0.76167 | 0.50104 | 0.63334 | 0 | 0.6142 | -0.05953 | -0.20913 |  | 0.89151 | 0.32483 | 0.32462 | 0.44553 | 0 | 0.63719 | 0.13284 | 0.44156 |  | 0.67767 | 0.16475 | 0.33296 | 0.36028 | 0 | 0.37979 | 0.041352 | 0.39816 |  | 0.50425 | 0.088994 | 0.12308 | 0.13836 | 0 | 0.44307 | -0.03997 | -0.93147 |  | 0.20918 | 0.087823 | -0.63076 | 2.8787 | 0 | 0.85673 | 1.162 | 0.30743 |  | 4.8694 | 1.5569 | 0.68163 |  | 9115.9057 | -7363.3716 | -19.5233 |  | 14147.2623 | 11242.9075 | 0.79429 |  | 1782.8422 | 385.7916 | 0.29927 |  | 1040.9339 | 445.2231 | 0.53117 |  | 425.8666 | -6.8172 | -0.023897 |  | 13206.7504 | 2333.2202 | 0.13183
A+3_c_24 | A+3 | A_c_24 | c | 24 | 1.1129 | 0.42969 | 6414.6512 | 3061.6435 | 3.1407 | 1.577 | 12292.171 | 51.8183 | ok |  | OK |  | -9.9349 | -5.1589 | -89.8541 | -3.511 | 1 | 1 | 0.52859 | 1 | 0.009795 | 0.026524 | 1064.5109 | 903.5534 | 0.0033719 | 0.13704 | 876.3068 | 2004.4034 | 1.8604 | 0 | 0.70943 | 0.72172 | 0.40584 |  | 3.1542 | 0.80241 | 0.30678 | 0.66778 | 0 | 0.59926 | 0.0082725 | 0.029061 |  | 0.96963 | 0.27349 | 0.24917 | 0.47633 | 0 | 0.59044 | 0.17442 | 0.57975 |  | 0.73883 | 0.13138 | 0.23755 | 0.35922 | 0 | 0.37407 | 0.035242 | 0.33932 |  | 0.49888 | 0.10813 | 0.12822 | 0.17276 | 0 | 0.51999 | -0.061496 | -1.4331 |  | 0.26226 | 0.10845 | -1.5422 | 3.1407 | 0 | 0.84813 | 1.577 | 0.4172 |  | 5.338 | 1.668 | 0.62104 |  | 7478.4878 | -5742.0642 | -15.2246 |  | 14715.4838 | 11938.7714 | 0.84346 |  | 1885.1532 | 43.2098 | 0.033519 |  | 995.6714 | 34.6733 | 0.041367 |  | 1120.9402 | -559.3242 | -1.9606 |  | 12292.171 | 51.8183 | 0.0029279
A+4_c_24 | A+4 | A_c_24 | c | 24 | 1.0362 | 0.32275 | 6621.0155 | 3381.7417 | 2.9322 | 1.2182 | 12755.4914 | 791.4202 | ok |  | OK |  | -2.105 | -1.1273 | -28.0191 | -0.89275 | 0.80614 | 0.64573 | -0.00013223 | 0.63101 | 0.009795 | 0.026524 | 1064.5109 | 903.5534 | 0.0033719 | 0.13704 | 876.3068 | 2004.4034 | 1.6951 | 0 | 0.73609 | 0.44645 | 0.25105 |  | 2.8272 | 0.80641 | 0.42448 | 0.64143 | 0 | 0.61933 | -0.051508 | -0.18095 |  | 0.90626 | 0.32193 | 0.30727 | 0.44268 | 0 | 0.64032 | 0.13572 | 0.45114 |  | 0.67232 | 0.16644 | 0.34146 | 0.35645 | 0 | 0.40601 | 0.042207 | 0.40639 |  | 0.49896 | 0.087684 | 0.14161 | 0.14916 | 0 | 0.44777 | -0.042463 | -0.98957 |  | 0.2284 | 0.091391 | -0.89514 | 2.9322 | 0 | 0.85335 | 1.2182 | 0.32228 |  | 4.9072 | 1.647 | 0.66969 |  | 10469.8737 | -8579.7967 | -22.7486 |  | 13370.0575 | 10373.325 | 0.73286 |  | 1570.9463 | 134.9105 | 0.10465 |  | 1045.5236 | 279.2037 | 0.3331 |  | 514.2008 | -131.7939 | -0.46198 |  | 12755.4914 | -791.4202 | -0.044718
A+5_c_24 | A+5 | A_c_24 | c | 24 | 1.0415 | 0.28251 | 8073.0209 | 4429.1001 | 2.9106 | 1.0058 | 14648.1732 | 3306.6438 | ok |  | OK |  | -2.6503 | 0.39 | -21.63 | 0.65664 | -0.55787 | -0.51342 | -2.16 | -0.62384 | 0.009795 | 0.026524 | 1064.5109 | 903.5534 | 0.0033719 | 0.13704 | 876.3068 | 2004.4034 | 1.705 | 0 | 0.73315 | 0.39985 | 0.22484 |  | 2.8382 | 0.81926 | 0.41778 | 0.64148 | 0 | 0.619 | -0.054328 | -0.19085 |  | 0.90526 | 0.32421 | 0.30716 | 0.44347 | 0 | 0.62486 | 0.12226 | 0.40638 |  | 0.6666 | 0.18408 | 0.33912 | 0.35916 | 0 | 0.36315 | 0.021752 | 0.20944 |  | 0.49691 | 0.11627 | 0.12853 | 0.18937 | 0 | 0.47358 | -0.091036 | -2.1215 |  | 0.27044 | 0.13619 | -2.0547 | 2.9106 | 0 | 0.84801 | 1.0058 | 0.2661 |  | 4.826 | 1.6851 | 0.67452 |  | 5173.8804 | -4182.7449 | -11.0902 |  | 16302.4878 | 13507.2278 | 0.95426 |  | 4438.2654 | -2017.8756 | -1.5653 |  | 3147.696 | -1351.3972 | -1.6123 |  | 4727.6229 | -2208.7112 | -7.7423 |  | 14648.1732 | 3306.6438 | 0.18684
A+6_c_24 | A+6 | A_c_24 | c | 24 | 1.0156 | 0.29285 | 7935.3299 | 5577.2366 | 2.8377 | 1.0958 | 25864.989 | 17042.6692 |  |  | OK |  | 0 | 0 | 0 | 0 | -0.42852 | -1.7841 | -14.9601 | -7.4768 | 0.009795 | 0.026524 | 1064.5109 | 903.5534 | 0.0033719 | 0.13704 | 876.3068 | 2004.4034 | 1.6683 | 0 | 0.74516 | 0.38255 | 0.21512 |  | 2.761 | 0.82553 | 0.44257 | 0.64032 | 0 | 0.62373 | -0.064407 | -0.22626 |  | 0.90075 | 0.32959 | 0.30967 | 0.43665 | 0 | 0.64961 | 0.12894 | 0.42858 |  | 0.66133 | 0.16894 | 0.35928 | 0.35599 | 0 | 0.40013 | 0.037242 | 0.35859 |  | 0.49688 | 0.095244 | 0.1438 | 0.15437 | 0 | 0.45303 | -0.048163 | -1.1224 |  | 0.23472 | 0.096488 | -1.0299 | 2.8377 | 0 | 0.85967 | 1.0958 | 0.28991 |  | 4.7044 | 1.6435 | 0.69063 |  | 276.2259 | 51.8171 | 0.13739 |  | 16782.6554 | 14030.0849 | 0.9912 |  | 2696.2919 | 1240.5135 | 0.9623 |  | 1393.4919 | 824.8798 | 0.98411 |  | 598.3253 | 273.4548 | 0.95855 |  | 25864.989 | 17042.6692 | 0.96297
A+7_c_24 | A+7 | A_c_24 | c | 24 | 1.0139 | 0.30035 | 6951.4237 | 3660.9886 | 2.8411 | 1.1305 | 11879.0687 | 323.7397 | ok |  | OK |  | 0.16672 | -0.2827 | -1 | -0.25301 | 0.49576 | 0.33668 | 1 | 0.86434 | 0.009795 | 0.026524 | 1064.5109 | 903.5534 | 0.0033719 | 0.13704 | 876.3068 | 2004.4034 | 1.6554 | 0 | 0.74679 | 0.3955 | 0.2224 |  | 2.7489 | 0.80562 | 0.45115 | 0.64223 | 0 | 0.62318 | -0.061312 | -0.21539 |  | 0.90711 | 0.32295 | 0.30553 | 0.43796 | 0 | 0.6473 | 0.1308 | 0.43477 |  | 0.66455 | 0.16626 | 0.35542 | 0.35722 | 0 | 0.3943 | 0.03876 | 0.3732 |  | 0.49924 | 0.092136 | 0.13792 | 0.14964 | 0 | 0.4508 | -0.045249 | -1.0545 |  | 0.22798 | 0.093016 | -0.90745 | 2.8411 | 0 | 0.86065 | 1.1305 | 0.29908 |  | 4.7394 | 1.613 | 0.68989 |  | 12426.5172 | -9261.5116 | -24.5561 |  | 14289.638 | 11366.787 | 0.80305 |  | 1594.9427 | 370.3486 | 0.28729 |  | 1096.4567 | 539.9232 | 0.64415 |  | 421.9189 | 103.6216 | 0.36323 |  | 11879.0687 | 323.7397 | 0.018292
B_c_24 | B | B_u_24 | c | 24 | 1.1298 | 0.44571 | 7907.3121 | 5585.9491 | 3.3408 | 1.6635 | 25893.3943 | 17062.2744 | ok |  | OK |  | -10.8643 | -2.596 | -16.3884 | -3.5795 | -0.025281 | -0.046146 | -0.05823 | -0.11737 | 0.019398 | 0.038721 | 5568.2745 | 2581.6319 | 0.065892 | 0.12064 | 7518.0902 | 3412.6067 | 1.8062 | 0 | 0.71398 | 0.76258 | 0.42882 |  | 3.0927 | 0.72517 | 0.34657 | 0.67922 | 0 | 0.57446 | -0.028777 | -0.10109 |  | 0.96884 | 0.32081 | 0.22322 | 0.46148 | 0 | 0.61069 | 0.14515 | 0.48246 |  | 0.71438 | 0.13243 | 0.28435 | 0.35171 | 0 | 0.43854 | 0.036072 | 0.34732 |  | 0.49335 | 0.080579 | 0.16431 | 0.13967 | 0 | 0.50992 | -0.03823 | -0.89092 |  | 0.22758 | 0.067173 | -0.66166 | 3.3408 | 0 | 0.82314 | 1.6635 | 0.44008 |  | 5.7939 | 1.6257 | 0.57122 |  | 290.2764 | 192.3316 | 0.50995 |  | 16816.6772 | 14058.3578 | 0.9932 |  | 2704.4294 | 1225.4079 | 0.95058 |  | 1365.0522 | 794.3988 | 0.94775 |  | 374.0435 | 182.9244 | 0.64121 |  | 25893.3943 | 17062.2744 | 0.96408
B-1_c_24 | B-1 | B_c_24 | c | 24 | 1.1279 | 0.46538 | 7911.8107 | 5586.9426 | 3.3232 | 1.7359 | 25884.2887 | 17060.3787 | ok |  | OK |  | -0.20476 | 1 | -9.9737 | 1 | 0.54074 | 1 | -1 | -1 | 0.0096686 | 0.019667 | 8.3193 | 0.99349 | 0.0017572 | 0.072447 | 9.1055 | 1.8957 | 1.8076 | 0 | 0.71875 | 0.75671 | 0.42552 |  | 3.0623 | 0.78358 | 0.34561 | 0.63723 | 0 | 0.59546 | 0.02211 | 0.077671 |  | 0.91516 | 0.28648 | 0.3163 | 0.49252 | 0 | 0.56763 | 0.18449 | 0.61323 |  | 0.76489 | 0.13233 | 0.18483 | 0.36019 | 0 | 0.38819 | 0.044824 | 0.43159 |  | 0.50412 | 0.088999 | 0.12351 | 0.14645 | 0 | 0.51182 | -0.048225 | -1.1238 |  | 0.21594 | 0.09876 | -0.82709 | 3.3232 | 0 | 0.83305 | 1.7359 | 0.45925 |  | 5.7155 | 1.6807 | 0.57571 |  | 280.2238 | 164.5648 | 0.43633 |  | 16826.6351 | 14074.0313 | 0.99431 |  | 2709.0352 | 1234.9918 | 0.95802 |  | 1373.6139 | 802.4811 | 0.95739 |  | 397.0675 | 185.2081 | 0.64922 |  | 25884.2887 | 17060.3787 | 0.96397
B-2_c_24 | B-2 | B_c_24 | c | 24 | 1.1395 | 0.44505 | 7915.6315 | 5581.3505 | 3.3032 | 1.6474 | 25875.6313 | 17048.7216 | ok |  | OK |  | 1 | -0.033589 | -21.3943 | -0.22175 | 1 | -4.6287 | -1.9508 | -7.1493 | 0.0096686 | 0.019667 | 8.3193 | 0.99349 | 0.0017572 | 0.072447 | 9.1055 | 1.8957 | 1.8938 | 0 | 0.69852 | 0.77424 | 0.43537 |  | 3.2499 | 0.74661 | 0.2817 | 0.69728 | 0 | 0.58833 | -0.030813 | -0.10825 |  | 1.0042 | 0.3067 | 0.18136 | 0.45061 | 0 | 0.63191 | 0.14309 | 0.47564 |  | 0.69678 | 0.13201 | 0.31767 | 0.34792 | 0 | 0.45839 | 0.0355 | 0.34181 |  | 0.48772 | 0.081555 | 0.1822 | 0.14433 | 0 | 0.53369 | -0.039261 | -0.91495 |  | 0.23642 | 0.067433 | -0.77452 | 3.3032 | 0 | 0.82975 | 1.6474 | 0.43583 |  | 5.6849 | 1.6655 | 0.58081 |  | 282.412 | 184.2202 | 0.48844 |  | 16816.8109 | 14058.4136 | 0.9932 |  | 2691.3492 | 1205.4439 | 0.9351 |  | 1362.8131 | 796.3169 | 0.95004 |  | 464.7724 | 194.987 | 0.6835 |  | 25875.6313 | 17048.7216 | 0.96331
B-3_c_24 | B-3 | B_c_24 | c | 24 | 1.0401 | 0.27931 | 7906.843 | 5527.8054 | 3.0142 | 1.009 | 25704.6753 | 16828.2698 | ok |  | OK |  | -9.2803 | -8.461 | -185.832 | -9.0333 | -0.056389 | -58.5247 | -20.7257 | -123.4403 | 0.0096686 | 0.019667 | 8.3193 | 0.99349 | 0.0017572 | 0.072447 | 9.1055 | 1.8957 | 1.6188 | 0 | 0.74078 | 0.39685 | 0.22316 |  | 2.7275 | 0.72674 | 0.47514 | 0.67056 | 0 | 0.59684 | -0.11542 | -0.40547 |  | 0.93752 | 0.35678 | 0.24291 | 0.43145 | 0 | 0.63075 | 0.081253 | 0.27008 |  | 0.64482 | 0.18772 | 0.37445 | 0.35069 | 0 | 0.42572 | 0.019194 | 0.18481 |  | 0.48871 | 0.09767 | 0.16913 | 0.15497 | 0 | 0.45853 | -0.054144 | -1.2618 |  | 0.24159 | 0.089778 | -1.0457 | 3.0142 | 0 | 0.83185 | 1.009 | 0.26695 |  | 5.1484 | 1.5697 | 0.65094 |  | 347.0531 | -60.1644 | -0.15952 |  | 16762.9586 | 14000.2525 | 0.9891 |  | 2688.2327 | 1222.0164 | 0.94795 |  | 1356.5037 | 788.7974 | 0.94107 |  | 581.6349 | 267.3321 | 0.93709 |  | 25704.6753 | 16828.2698 | 0.95085
B-4_c_24 | B-4 | B_c_24 | c | 24 | 1.1225 | 0.43857 | 7886.8613 | 5572.7026 | 3.3161 | 1.6396 | 25826.5855 | 17010.892 | ok |  | OK |  | -0.75842 | -0.36327 | -14.0354 | -0.32925 | -2.4582 | -13.3333 | -7.3372 | -27.1048 | 0.0096686 | 0.019667 | 8.3193 | 0.99349 | 0.0017572 | 0.072447 | 9.1055 | 1.8957 | 1.7868 | 0 | 0.71945 | 0.74038 | 0.41633 |  | 3.054 | 0.72723 | 0.36056 | 0.68069 | 0 | 0.57514 | -0.032755 | -0.11507 |  | 0.97043 | 0.32264 | 0.21987 | 0.46141 | 0 | 0.61119 | 0.14549 | 0.48359 |  | 0.71431 | 0.13231 | 0.28455 | 0.35105 | 0 | 0.44383 | 0.036259 | 0.34913 |  | 0.49245 | 0.080289 | 0.16742 | 0.13903 | 0 | 0.5088 | -0.036914 | -0.86025 |  | 0.22822 | 0.064145 | -0.6465 | 3.3161 | 0 | 0.82513 | 1.6396 | 0.43377 |  | 5.7437 | 1.6238 | 0.57753 |  | 294.8648 | 208.4367 | 0.55265 |  | 16805.3879 | 14046.8883 | 0.99239 |  | 2697.9486 | 1219.2886 | 0.94584 |  | 1358.5418 | 787.0891 | 0.93903 |  | 337.8393 | 163.6209 | 0.57355 |  | 25826.5855 | 17010.892 | 0.96117
B-5_c_24 | B-5 | B_c_24 | c | 24 | 1.115 | 0.42815 | 7892.7624 | 5581.7709 | 3.2759 | 1.5906 | 25835.2179 | 17036.4251 | ok |  | OK |  | -1.5332 | -0.89292 | -36.9198 | -1.0057 | -1.7489 | -4.2056 | -6.3891 | -13.6358 | 0.0096686 | 0.019667 | 8.3193 | 0.99349 | 0.0017572 | 0.072447 | 9.1055 | 1.8957 | 1.7745 | 0 | 0.72134 | 0.72889 | 0.40987 |  | 3.0369 | 0.71499 | 0.36937 | 0.6784 | 0 | 0.57525 | -0.03182 | -0.11178 |  | 0.96682 | 0.32231 | 0.22511 | 0.45839 | 0 | 0.61314 | 0.13932 | 0.46308 |  | 0.70817 | 0.13651 | 0.29388 | 0.35252 | 0 | 0.4238 | 0.032378 | 0.31175 |  | 0.4932 | 0.088104 | 0.16044 | 0.15048 | 0 | 0.49944 | -0.045906 | -1.0698 |  | 0.24163 | 0.077743 | -0.9289 | 3.2759 | 0 | 0.82761 | 1.5906 | 0.42081 |  | 5.6807 | 1.5951 | 0.58771 |  | 320.124 | 234.5911 | 0.622 |  | 16807.7068 | 14049.0383 | 0.99254 |  | 2692.1308 | 1219.8498 | 0.94627 |  | 1355.8988 | 785.1811 | 0.93675 |  | 345.496 | 165.5401 | 0.58027 |  | 25835.2179 | 17036.4251 | 0.96261
B-6_c_24 | B-6 | B_c_24 | c | 24 | 1.1298 | 0.44571 | 6652.1982 | 3581.8247 | 3.3408 | 1.6635 | 16333.9988 | 4414.844 |  |  | OK |  | 0 | 0 | 0 | 0 | -150.8673 | -2017.2557 | -1049.8444 | -6671.6777 | 0.0096686 | 0.019667 | 8.3193 | 0.99349 | 0.0017572 | 0.072447 | 9.1055 | 1.8957 | 1.8062 | 0 | 0.71398 | 0.76258 | 0.42882 |  | 3.0927 | 0.72517 | 0.34657 | 0.67922 | 0 | 0.57446 | -0.028777 | -0.10109 |  | 0.96884 | 0.32081 | 0.22322 | 0.46148 | 0 | 0.61069 | 0.14515 | 0.48246 |  | 0.71438 | 0.13243 | 0.28435 | 0.35171 | 0 | 0.43854 | 0.036072 | 0.34732 |  | 0.49335 | 0.080579 | 0.16431 | 0.13967 | 0 | 0.50992 | -0.03823 | -0.89092 |  | 0.22758 | 0.067173 | -0.66166 | 3.3408 | 0 | 0.82314 | 1.6635 | 0.44008 |  | 5.7939 | 1.6257 | 0.57122 |  | 4557.2562 | -3898.3039 | -10.336 |  | 15131.3897 | 12101.9961 | 0.85499 |  | 1532.8754 | -52.2487 | -0.040531 |  | 732.3804 | -117.6825 | -0.1404 |  | 1625.2883 | -905.873 | -3.1754 |  | 16333.9988 | 4414.844 | 0.24945
B-7_c_24 | B-7 | B_c_24 | c | 24 | 1.1298 | 0.44631 | 7894.607 | 5535.7373 | 3.3425 | 1.6655 | 25792.9639 | 16916.469 | ok |  | OK |  | -0.0046472 | 0.030275 | 1 | 0.028208 | -1.5272 | -50.5408 | -11.0296 | -76.9142 | 0.0096686 | 0.019667 | 8.3193 | 0.99349 | 0.0017572 | 0.072447 | 9.1055 | 1.8957 | 1.8024 | 0 | 0.7157 | 0.76426 | 0.42976 |  | 3.0848 | 0.72594 | 0.34936 | 0.68021 | 0 | 0.57366 | -0.028531 | -0.10023 |  | 0.97085 | 0.31989 | 0.22097 | 0.46204 | 0 | 0.60971 | 0.14523 | 0.48273 |  | 0.71519 | 0.13276 | 0.28261 | 0.3517 | 0 | 0.4385 | 0.036043 | 0.34704 |  | 0.49332 | 0.080676 | 0.16433 | 0.13996 | 0 | 0.50879 | -0.038275 | -0.89197 |  | 0.22805 | 0.067311 | -0.66856 | 3.3425 | 0 | 0.82303 | 1.6655 | 0.44063 |  | 5.7958 | 1.6282 | 0.57077 |  | 290.3489 | 192.3531 | 0.51001 |  | 16817.2603 | 14058.9617 | 0.99324 |  | 2520.0493 | 1182.7475 | 0.91749 |  | 1364.2971 | 763.5262 | 0.91092 |  | 582.7224 | 100.3664 | 0.35182 |  | 25792.9639 | 16916.469 | 0.95584
A_u_1 | A | A_u_1 | u | 1 | 1.3237 | 0.43325 | 7559.6051 | 4024.4768 | 4.1126 | 1.6867 | 19976.4536 | 7387.4879 |  |  |  |  | 0 | 0 | 0 | 0 | 0 | 0 | 0 | 0 | 0.0065355 | 0.030822 | 275.4372 | 482.4063 | 0.022231 | 0.1468 | 3208.5174 | 2133.0628 | 1.869 | 0 | 0.73807 | 0.67965 | 0.37097 |  | 3.2172 | 0.73504 | 0.45909 | 0.87605 | 0 | 0.4847 | -0.0048996 | -0.016912 |  | 1.2859 | 0.37277 | 0.14228 | 0.49612 | 0 | 0.6354 | 0.14504 | 0.47751 |  | 0.75059 | 0.14796 | 0.3444 | 0.42943 | 0 | 0.33837 | 0.060166 | 0.57802 |  | 0.60912 | 0.07978 | 0.079313 | 0.15885 | 0 | 0.37884 | -0.023017 | -0.52926 |  | 0.2608 | 0.076643 | -0.33958 | 4.1126 | 0 | 0.75423 | 1.6867 | 0.44666 |  | 7.2416 | 1.6351 | 0.47928 |  | 6405.4237 | -3701.6823 | -9.8147 |  | 14510.1873 | 11863.0044 | 0.8381 |  | 2457.2628 | 518.3892 | 0.40213 |  | 1237.8179 | 664.4191 | 0.79268 |  | 770.4852 | -11.8779 | -0.041636 |  | 19976.4536 | 7387.4879 | 0.41742
A+1_u_1 | A+1 | A_u_1 | u | 1 | 1.3344 | 0.40243 | 7351.6844 | 4533.7314 | 4.1691 | 1.5399 | 20943.7857 | 10471.547 |  |  |  |  | -1.641 | 1 | -2.5432 | 1 | 0.75488 | -1.0557 | -0.30149 | -1.4458 | 0.0065355 | 0.030822 | 275.4372 | 482.4063 | 0.022231 | 0.1468 | 3208.5174 | 2133.0628 | 1.8601 | 0 | 0.73721 | 0.62498 | 0.34113 |  | 3.2011 | 0.73285 | 0.46424 | 0.89862 | 0 | 0.49337 | -0.070182 | -0.24225 |  | 1.3019 | 0.42189 | 0.097506 | 0.50409 | 0 | 0.60131 | 0.11758 | 0.38709 |  | 0.76144 | 0.1546 | 0.32316 | 0.41966 | 0 | 0.39498 | 0.05193 | 0.49889 |  | 0.5944 | 0.083993 | 0.12073 | 0.15482 | 0 | 0.37242 | -0.0099782 | -0.22944 |  | 0.26957 | 0.043932 | -0.27234 | 4.1691 | 0 | 0.73403 | 1.5399 | 0.40778 |  | 7.3669 | 1.6111 | 0.46486 |  | 3340.739 | -2649.0346 | -7.0237 |  | 15711.9489 | 12657.4138 | 0.89423 |  | 2398.8066 | 669.0667 | 0.51901 |  | 1211.1649 | 631.5861 | 0.75351 |  | 503.6613 | 123.7401 | 0.43375 |  | 20943.7857 | 10471.547 | 0.59168
A+2_u_1 | A+2 | A_u_1 | u | 1 | 1.3237 | 0.43325 | 7500.4404 | 4097.3216 | 4.1126 | 1.6867 | 19853.8639 | 7690.6254 |  |  |  |  | 0 | 0 | 0 | 0 | 0.2148 | -0.151 | 0.038208 | -0.14211 | 0.0065355 | 0.030822 | 275.4372 | 482.4063 | 0.022231 | 0.1468 | 3208.5174 | 2133.0628 | 1.869 | 0 | 0.73807 | 0.67965 | 0.37097 |  | 3.2172 | 0.73504 | 0.45909 | 0.87605 | 0 | 0.4847 | -0.0048996 | -0.016912 |  | 1.2859 | 0.37277 | 0.14228 | 0.49612 | 0 | 0.6354 | 0.14504 | 0.47751 |  | 0.75059 | 0.14796 | 0.3444 | 0.42943 | 0 | 0.33837 | 0.060166 | 0.57802 |  | 0.60912 | 0.07978 | 0.079313 | 0.15885 | 0 | 0.37884 | -0.023017 | -0.52926 |  | 0.2608 | 0.076643 | -0.33958 | 4.1126 | 0 | 0.75423 | 1.6867 | 0.44666 |  | 7.2416 | 1.6351 | 0.47928 |  | 6328.6535 | -3691.967 | -9.7889 |  | 14499.8555 | 11945.4709 | 0.84393 |  | 2435.9007 | 560.9916 | 0.43518 |  | 1237.1224 | 663.7464 | 0.79187 |  | 647.2461 | 31.1286 | 0.10912 |  | 19853.8639 | 7690.6254 | 0.43455
A+3_u_1 | A+3 | A_u_1 | u | 1 | 1.434 | 0.61027 | 7284.1679 | 3542.0705 | 4.4956 | 2.2402 | 16767.9362 | 5839.3583 |  |  |  |  | -16.8847 | -5.7431 | -17.2297 | -3.7703 | 1 | 1 | 1 | 0.72578 | 0.0065355 | 0.030822 | 275.4372 | 482.4063 | 0.022231 | 0.1468 | 3208.5174 | 2133.0628 | 2.0823 | 0 | 0.70648 | 1.0481 | 0.57208 |  | 3.644 | 0.69609 | 0.32861 | 0.88634 | 0 | 0.44783 | 0.078533 | 0.27108 |  | 1.3257 | 0.31003 | 0.122 | 0.54105 | 0 | 0.60189 | 0.19838 | 0.65309 |  | 0.83197 | 0.10198 | 0.22026 | 0.43029 | 0 | 0.33675 | 0.062694 | 0.60231 |  | 0.61083 | 0.076243 | 0.075625 | 0.16857 | 0 | 0.41709 | -0.033672 | -0.77427 |  | 0.27495 | 0.084071 | -0.50854 | 4.4956 | 0 | 0.73886 | 2.2402 | 0.59323 |  | 7.9934 | 1.6436 | 0.37776 |  | 4734.0955 | -2063.9783 | -5.4725 |  | 14409.9484 | 11929.7302 | 0.84282 |  | 3078.7004 | 113.4416 | 0.088 |  | 1211.5268 | 374.8204 | 0.44718 |  | 3502.8002 | -931.0941 | -3.2638 |  | 16767.9362 | 5839.3583 | 0.32994
A+4_u_1 | A+4 | A_u_1 | u | 1 | 1.3472 | 0.45488 | 7530.3395 | 4059.8401 | 4.196 | 1.7614 | 19966.6286 | 7547.1055 |  |  |  |  | -3.5937 | -0.70174 | -3.7525 | -0.50846 | 0.10625 | -0.073306 | 0.0030621 | -0.07483 | 0.0065355 | 0.030822 | 275.4372 | 482.4063 | 0.022231 | 0.1468 | 3208.5174 | 2133.0628 | 1.9197 | 0 | 0.72546 | 0.73346 | 0.40034 |  | 3.323 | 0.71889 | 0.42937 | 0.87866 | 0 | 0.47915 | 0.0034755 | 0.011997 |  | 1.2914 | 0.36986 | 0.13716 | 0.49859 | 0 | 0.63049 | 0.14629 | 0.48162 |  | 0.7544 | 0.1484 | 0.33786 | 0.4294 | 0 | 0.34468 | 0.061706 | 0.59281 |  | 0.60938 | 0.077544 | 0.079437 | 0.16065 | 0 | 0.3766 | -0.022975 | -0.5283 |  | 0.26557 | 0.074646 | -0.37004 | 4.196 | 0 | 0.74525 | 1.7614 | 0.46642 |  | 7.3958 | 1.6552 | 0.45794 |  | 6401.0239 | -3694.2678 | -9.795 |  | 14513.9836 | 11877.4756 | 0.83912 |  | 2452.3106 | 531.0453 | 0.41195 |  | 1238.1948 | 664.6162 | 0.79291 |  | 609.8953 | 44.5305 | 0.15609 |  | 19966.6286 | 7547.1055 | 0.42644
A+5_u_1 | A+5 | A_u_1 | u | 1 | 1.3384 | 0.42763 | 8215.9864 | 3873.0803 | 4.1348 | 1.6228 | 20871.2576 | 5254.4251 |  |  |  |  | -2.2587 | 0.18248 | -1 | 0.43539 | -2.3831 | 0.31384 | -0.27888 | 1 | 0.0065355 | 0.030822 | 275.4372 | 482.4063 | 0.022231 | 0.1468 | 3208.5174 | 2133.0628 | 1.9028 | 0 | 0.72769 | 0.69487 | 0.37928 |  | 3.2858 | 0.72842 | 0.43933 | 0.87722 | 0 | 0.47983 | 0.0048883 | 0.016873 |  | 1.2897 | 0.36802 | 0.13998 | 0.50069 | 0 | 0.61841 | 0.13622 | 0.44847 |  | 0.75474 | 0.15891 | 0.33226 | 0.43012 | 0 | 0.30822 | 0.049903 | 0.47942 |  | 0.60771 | 0.095683 | 0.076351 | 0.18494 | 0 | 0.40408 | -0.057059 | -1.312 |  | 0.29101 | 0.10656 | -0.81558 | 4.1348 | 0 | 0.7452 | 1.6228 | 0.42973 |  | 7.2817 | 1.6421 | 0.47363 |  | 9494.621 | -5311.7932 | -14.0837 |  | 14286.3401 | 11523.6442 | 0.81413 |  | 2492.0656 | 487.008 | 0.37779 |  | 1222.1386 | 616.7443 | 0.7358 |  | 929.4954 | -44.8671 | -0.15727 |  | 20871.2576 | 5254.4251 | 0.29689
A+6_u_1 | A+6 | A_u_1 | u | 1 | 1.3237 | 0.43325 | 8095.8739 | 5755.1307 | 4.1126 | 1.6867 | 26500.6186 | 17633.3225 |  |  |  |  | 0 | 0 | 0 | 0 | -1.947 | -3.5875 | -2.0334 | -4.8033 | 0.0065355 | 0.030822 | 275.4372 | 482.4063 | 0.022231 | 0.1468 | 3208.5174 | 2133.0628 | 1.869 | 0 | 0.73807 | 0.67965 | 0.37097 |  | 3.2172 | 0.73504 | 0.45909 | 0.87605 | 0 | 0.4847 | -0.0048996 | -0.016912 |  | 1.2859 | 0.37277 | 0.14228 | 0.49612 | 0 | 0.6354 | 0.14504 | 0.47751 |  | 0.75059 | 0.14796 | 0.3444 | 0.42943 | 0 | 0.33837 | 0.060166 | 0.57802 |  | 0.60912 | 0.07978 | 0.079313 | 0.15885 | 0 | 0.37884 | -0.023017 | -0.52926 |  | 0.2608 | 0.076643 | -0.33958 | 4.1126 | 0 | 0.75423 | 1.6867 | 0.44666 |  | 7.2416 | 1.6351 | 0.47928 |  | 419.0038 | 353.6324 | 0.93762 |  | 16891.2313 | 14140.5541 | 0.99901 |  | 2753.408 | 1283.957 | 0.996 |  | 1404.7085 | 836.736 | 0.99826 |  | 606.2728 | 282.5818 | 0.99055 |  | 26500.6186 | 17633.3225 | 0.99634
A+7_u_1 | A+7 | A_u_1 | u | 1 | 1.3302 | 0.4335 | 7529.5532 | 4043.6205 | 4.1473 | 1.6901 | 19969.6909 | 7455.5062 |  |  |  |  | -1 | -0.0079205 | -1.5632 | -0.02307 | 0.10911 | -0.039684 | 0.0021077 | -0.031888 | 0.0065355 | 0.030822 | 275.4372 | 482.4063 | 0.022231 | 0.1468 | 3208.5174 | 2133.0628 | 1.8709 | 0 | 0.73734 | 0.67808 | 0.37012 |  | 3.2234 | 0.72992 | 0.45802 | 0.87339 | 0 | 0.48219 | -0.0045478 | -0.015698 |  | 1.2804 | 0.37538 | 0.14749 | 0.5005 | 0 | 0.62582 | 0.14527 | 0.47827 |  | 0.75715 | 0.14952 | 0.33275 | 0.42944 | 0 | 0.33821 | 0.060157 | 0.57793 |  | 0.60911 | 0.079925 | 0.079274 | 0.15974 | 0 | 0.3727 | -0.022797 | -0.5242 |  | 0.2625 | 0.076694 | -0.35452 | 4.1473 | 0 | 0.74859 | 1.6901 | 0.44756 |  | 7.309 | 1.6378 | 0.47044 |  | 6405.4716 | -3701.7569 | -9.8149 |  | 14510.6081 | 11863.4602 | 0.83813 |  | 2457.261 | 518.3468 | 0.4021 |  | 1237.818 | 664.4192 | 0.79268 |  | 596.4695 | 58.2336 | 0.20413 |  | 19969.6909 | 7455.5062 | 0.42126
B_u_1 | B | B_u_1 | u | 1 | 1.4602 | 0.5831 | 8102.1687 | 5761.327 | 4.599 | 2.1819 | 26522.5886 | 17654.434 |  |  |  |  | 0 | 0 | 0 | 0 | 0 | 0 | 0 | 0 | 2.0517e-05 | 0.04269 | 1255.2939 | 1379.4227 | 0.012118 | 0.12006 | 2067.262 | 3128.4872 | 2.1527 | 0 | 0.67486 | 1.0292 | 0.56176 |  | 3.7642 | 0.72652 | 0.28241 | 0.89847 | 0 | 0.46786 | 0.036782 | 0.12696 |  | 1.3318 | 0.34899 | 0.097816 | 0.5336 | 0 | 0.57963 | 0.17561 | 0.57815 |  | 0.81987 | 0.10427 | 0.24158 | 0.4197 | 0 | 0.42435 | 0.058903 | 0.56589 |  | 0.59663 | 0.067793 | 0.12054 | 0.15747 | 0 | 0.40565 | -0.016258 | -0.37383 |  | 0.27391 | 0.045455 | -0.31635 | 4.599 | 0 | 0.70431 | 2.1819 | 0.57777 |  | 8.1973 | 1.642 | 0.3488 |  | 427.8873 | 366.1598 | 0.97084 |  | 16901.7044 | 14148.539 | 0.99957 |  | 2753.3596 | 1283.3744 | 0.99555 |  | 1403.4147 | 834.9097 | 0.99608 |  | 604.0575 | 280.545 | 0.98341 |  | 26522.5886 | 17654.434 | 0.99753
B-1_u_1 | B-1 | B_u_1 | u | 1 | 1.4525 | 0.62579 | 8098.4154 | 5756.8136 | 4.5615 | 2.3019 | 26507.0479 | 17637.6261 |  |  |  |  | -371.7104 | 1 | -3.0995 | 1 | -0.00299 | -0.0032719 | -0.0075175 | -0.0053725 | 2.0517e-05 | 0.04269 | 1255.2939 | 1379.4227 | 0.012118 | 0.12006 | 2067.262 | 3128.4872 | 2.1255 | 0 | 0.69264 | 1.0727 | 0.58549 |  | 3.7161 | 0.71855 | 0.30045 | 0.89239 | 0 | 0.44248 | 0.084434 | 0.29145 |  | 1.3366 | 0.30649 | 0.10998 | 0.54497 | 0 | 0.59234 | 0.20148 | 0.66331 |  | 0.83852 | 0.099685 | 0.20891 | 0.43034 | 0 | 0.35825 | 0.067156 | 0.64517 |  | 0.612 | 0.067343 | 0.075397 | 0.16057 | 0 | 0.41079 | -0.027101 | -0.62317 |  | 0.2643 | 0.076413 | -0.36867 | 4.5615 | 0 | 0.73226 | 2.3019 | 0.60956 |  | 8.1104 | 1.668 | 0.35939 |  | 426.1446 | 361.5766 | 0.95869 |  | 16896.8304 | 14145.7096 | 0.99937 |  | 2753.0803 | 1282.1086 | 0.99457 |  | 1403.5735 | 834.8775 | 0.99604 |  | 603.8156 | 278.9834 | 0.97793 |  | 26507.0479 | 17637.6261 | 0.99658
B-2_u_1 | B-2 | B_u_1 | u | 1 | 1.4602 | 0.5831 | 8095.6738 | 5753.4285 | 4.599 | 2.1819 | 26498.5585 | 17625.3175 |  |  |  |  | 0 | 0 | 0 | 0 | -0.005174 | -0.0057259 | -0.011624 | -0.0093069 | 2.0517e-05 | 0.04269 | 1255.2939 | 1379.4227 | 0.012118 | 0.12006 | 2067.262 | 3128.4872 | 2.1527 | 0 | 0.67486 | 1.0292 | 0.56176 |  | 3.7642 | 0.72652 | 0.28241 | 0.89847 | 0 | 0.46786 | 0.036782 | 0.12696 |  | 1.3318 | 0.34899 | 0.097816 | 0.5336 | 0 | 0.57963 | 0.17561 | 0.57815 |  | 0.81987 | 0.10427 | 0.24158 | 0.4197 | 0 | 0.42435 | 0.058903 | 0.56589 |  | 0.59663 | 0.067793 | 0.12054 | 0.15747 | 0 | 0.40565 | -0.016258 | -0.37383 |  | 0.27391 | 0.045455 | -0.31635 | 4.599 | 0 | 0.70431 | 2.1819 | 0.57777 |  | 8.1973 | 1.642 | 0.3488 |  | 420.8915 | 358.6035 | 0.9508 |  | 16897.9402 | 14143.7666 | 0.99923 |  | 2752.6604 | 1281.7774 | 0.99431 |  | 1401.737 | 832.9159 | 0.9937 |  | 602.2554 | 278.1903 | 0.97515 |  | 26498.5585 | 17625.3175 | 0.99589
B-3_u_1 | B-3 | B_u_1 | u | 1 | 1.3567 | 0.39808 | 8097.9523 | 5756.7183 | 4.241 | 1.506 | 26510.8804 | 17640.4554 |  |  |  |  | -5041.0162 | -4.334 | -29.5484 | -5.6291 | -0.0033589 | -0.003341 | -0.0056637 | -0.0044682 | 2.0517e-05 | 0.04269 | 1255.2939 | 1379.4227 | 0.012118 | 0.12006 | 2067.262 | 3128.4872 | 1.8984 | 0 | 0.72571 | 0.64211 | 0.35048 |  | 3.2764 | 0.73007 | 0.44195 | 0.89565 | 0 | 0.48582 | -0.05693 | -0.19651 |  | 1.2989 | 0.41773 | 0.10347 | 0.51147 | 0 | 0.58234 | 0.10881 | 0.35823 |  | 0.76964 | 0.16683 | 0.30318 | 0.42096 | 0 | 0.3685 | 0.042418 | 0.40751 |  | 0.59457 | 0.094902 | 0.11525 | 0.17299 | 0 | 0.39139 | -0.032183 | -0.74003 |  | 0.29356 | 0.066867 | -0.58864 | 4.241 | 0 | 0.7199 | 1.506 | 0.39881 |  | 7.494 | 1.6387 | 0.44625 |  | 414.4674 | 350.8183 | 0.93016 |  | 16898.3367 | 14144.5004 | 0.99929 |  | 2753.3739 | 1284.2458 | 0.99622 |  | 1404.2268 | 836.1756 | 0.99759 |  | 606.4284 | 284.1142 | 0.99592 |  | 26510.8804 | 17640.4554 | 0.99674
B-4_u_1 | B-4 | B_u_1 | u | 1 | 1.4602 | 0.59076 | 8101.5034 | 5760.5188 | 4.6112 | 2.2158 | 26519.465 | 17651.0103 |  |  |  |  | 1 | 0.17933 | 1 | 0.28257 | -0.00052995 | -0.00058587 | -0.001511 | -0.0010944 | 2.0517e-05 | 0.04269 | 1255.2939 | 1379.4227 | 0.012118 | 0.12006 | 2067.262 | 3128.4872 | 2.1457 | 0 | 0.6776 | 1.0337 | 0.56423 |  | 3.7521 | 0.72387 | 0.28709 | 0.89552 | 0 | 0.46819 | 0.040757 | 0.14068 |  | 1.3285 | 0.34474 | 0.10372 | 0.53658 | 0 | 0.57746 | 0.18069 | 0.59485 |  | 0.82482 | 0.10277 | 0.23308 | 0.42012 | 0 | 0.43226 | 0.061644 | 0.59221 |  | 0.59779 | 0.062935 | 0.11879 | 0.15205 | 0 | 0.40609 | -0.01196 | -0.27501 |  | 0.26562 | 0.040668 | -0.22731 | 4.6112 | 0 | 0.70567 | 2.2158 | 0.58675 |  | 8.2179 | 1.6484 | 0.34536 |  | 429.0788 | 367.4478 | 0.97425 |  | 16901.1932 | 14147.9241 | 0.99953 |  | 2752.9573 | 1282.7133 | 0.99504 |  | 1402.9061 | 834.3222 | 0.99538 |  | 603.4202 | 279.6952 | 0.98043 |  | 26519.465 | 17651.0103 | 0.99734
B-5_u_1 | B-5 | B_u_1 | u | 1 | 1.4416 | 0.56339 | 8101.7334 | 5761.134 | 4.5287 | 2.1082 | 26519.9628 | 17652.6974 |  |  |  |  | -905.0087 | -0.46167 | -5.8021 | -0.61325 | -0.00034675 | -0.0001399 | -0.0012702 | -0.00055509 | 2.0517e-05 | 0.04269 | 1255.2939 | 1379.4227 | 0.012118 | 0.12006 | 2067.262 | 3128.4872 | 2.1104 | 0 | 0.68638 | 0.99399 | 0.54255 |  | 3.6889 | 0.7152 | 0.31034 | 0.89776 | 0 | 0.46921 | 0.032732 | 0.11298 |  | 1.3299 | 0.35097 | 0.099247 | 0.52761 | 0 | 0.58808 | 0.16772 | 0.55217 |  | 0.81009 | 0.10617 | 0.25853 | 0.41966 | 0 | 0.40743 | 0.055003 | 0.52841 |  | 0.59565 | 0.075037 | 0.12073 | 0.16543 | 0 | 0.40791 | -0.022669 | -0.52126 |  | 0.28585 | 0.052681 | -0.45279 | 4.5287 | 0 | 0.71135 | 2.1082 | 0.55827 |  | 8.0759 | 1.609 | 0.36855 |  | 430.4716 | 369.2542 | 0.97904 |  | 16901.2152 | 14148.0105 | 0.99953 |  | 2752.7873 | 1282.8383 | 0.99513 |  | 1402.8298 | 834.3308 | 0.99539 |  | 603.1337 | 279.6727 | 0.98035 |  | 26519.9628 | 17652.6974 | 0.99744
B-6_u_1 | B-6 | B_u_1 | u | 1 | 1.4602 | 0.5831 | 7367.1047 | 4513.8495 | 4.599 | 2.1819 | 21701.0378 | 11177.4583 |  |  |  |  | 0 | 0 | 0 | 0 | -0.58557 | -0.90435 | -2.3323 | -2.0703 | 2.0517e-05 | 0.04269 | 1255.2939 | 1379.4227 | 0.012118 | 0.12006 | 2067.262 | 3128.4872 | 2.1527 | 0 | 0.67486 | 1.0292 | 0.56176 |  | 3.7642 | 0.72652 | 0.28241 | 0.89847 | 0 | 0.46786 | 0.036782 | 0.12696 |  | 1.3318 | 0.34899 | 0.097816 | 0.5336 | 0 | 0.57963 | 0.17561 | 0.57815 |  | 0.81987 | 0.10427 | 0.24158 | 0.4197 | 0 | 0.42435 | 0.058903 | 0.56589 |  | 0.59663 | 0.067793 | 0.12054 | 0.15747 | 0 | 0.40565 | -0.016258 | -0.37383 |  | 0.27391 | 0.045455 | -0.31635 | 4.599 | 0 | 0.70431 | 2.1819 | 0.57777 |  | 8.1973 | 1.642 | 0.3488 |  | 2038.3338 | -1517.0007 | -4.0222 |  | 16149.9785 | 13210.6506 | 0.93331 |  | 2460.2459 | 382.9729 | 0.29708 |  | 1170.989 | 475.0826 | 0.56679 |  | 682.0431 | -319.9321 | -1.1215 |  | 21701.0378 | 11177.4583 | 0.63156
B-7_u_1 | B-7 | B_u_1 | u | 1 | 1.46 | 0.58422 | 9357.4626 | 7140.7497 | 4.6023 | 2.1855 | 28589.8506 | 20782.9212 |  |  |  |  | -9.4127 | 0.026129 | 0.26886 | 0.030624 | 1 | 1 | 1 | 1 | 2.0517e-05 | 0.04269 | 1255.2939 | 1379.4227 | 0.012118 | 0.12006 | 2067.262 | 3128.4872 | 2.1499 | 0 | 0.67657 | 1.0318 | 0.5632 |  | 3.764 | 0.71497 | 0.2843 | 0.89645 | 0 | 0.4663 | 0.037044 | 0.12787 |  | 1.3281 | 0.35003 | 0.10186 | 0.5339 | 0 | 0.58043 | 0.17576 | 0.57862 |  | 0.82026 | 0.10465 | 0.24074 | 0.41972 | 0 | 0.42419 | 0.058907 | 0.56592 |  | 0.59665 | 0.067835 | 0.12047 | 0.1576 | 0 | 0.40482 | -0.016225 | -0.37309 |  | 0.27414 | 0.045475 | -0.31845 | 4.6023 | 0 | 0.70408 | 2.1855 | 0.57874 |  | 8.2043 | 1.6409 | 0.34787 |  | 276.1735 | 245.1496 | 0.91991 |  | 25550.4869 | 20681.4458 | 0.99951 |  | 997.5246 | 719.9198 | 0.99092 |  | 544.8389 | 293.2319 | 0.98281 |  | 185.901 | 121.8301 | 0.96552 |  | 28589.8506 | 20782.9212 | 0.9973
A_c_1 | A | A_u_1 | c | 1 | 1.2188 | 0.37654 | 7031.4218 | 3779.2309 | 3.2853 | 1.4059 | 11513.3377 | 81.1265 | ok |  | ok |  | 16.0511 | 1.8399 | 37.2129 | 1.9128 | 1.9176 | 0.50838 | 2.6377 | 3.4253 | 0.0065355 | 0.030822 | 275.4372 | 482.4063 | 0.022231 | 0.1468 | 3208.5174 | 2133.0628 | 1.9642 | 0 | 0.72503 | 0.60486 | 0.33015 |  | 3.3336 | 0.85662 | 0.40258 | 0.92447 | 0 | 0.53573 | -0.030584 | -0.10557 |  | 1.3804 | 0.33065 | 0.044833 | 0.48219 | 0 | 0.65524 | 0.1301 | 0.42832 |  | 0.7311 | 0.13803 | 0.38068 | 0.42609 | 0 | 0.33104 | 0.045968 | 0.44162 |  | 0.60302 | 0.088561 | 0.093558 | 0.23036 | 0 | 0.33151 | -0.041808 | -0.96136 |  | 0.39065 | 0.089568 | -1.8171 | 3.2853 | 0 | 0.85474 | 1.4059 | 0.3723 |  | 5.5981 | 1.5994 | 0.6677 |  | 16759.9017 | -13650.8734 | -36.1941 |  | 10466.353 | 8363.1926 | 0.59085 |  | 1963.9575 | 23.2811 | 0.01806 |  | 1061.2085 | 490.7722 | 0.58551 |  | 423.7723 | -66.1396 | -0.23184 |  | 11513.3377 | -81.1265 | -0.0045839
A+1_c_1 | A+1 | A_c_1 | c | 1 | 1.195 | 0.3469 | 7406.6973 | 3933.6133 | 3.3101 | 1.2729 | 13327.4138 | 699.3895 | ok |  | ok |  | 0.80617 | 1 | -1.348 | 1 | -0.2275 | -0.085376 | -22.0605 | -3.2494 | 0.029491 | 0.029645 | 1649.5593 | 1808.2615 | 0.018432 | 0.13304 | 82.2319 | 190.2688 | 1.8366 | 0 | 0.75107 | 0.5479 | 0.29906 |  | 3.173 | 0.69982 | 0.47771 | 0.93463 | 0 | 0.54619 | -0.098192 | -0.33894 |  | 1.3815 | 0.37341 | 0.023737 | 0.48624 | 0 | 0.64155 | 0.102 | 0.3358 |  | 0.73626 | 0.14279 | 0.37024 | 0.41621 | 0 | 0.38996 | 0.03775 | 0.36266 |  | 0.58894 | 0.087048 | 0.13514 | 0.1862 | 0 | 0.38992 | -0.02264 | -0.52059 |  | 0.32356 | 0.054622 | -0.8405 | 3.3101 | 0 | 0.84901 | 1.2729 | 0.33707 |  | 5.7192 | 1.4962 | 0.66266 |  | 14105.0927 | -11784.0363 | -31.2443 |  | 14204.0536 | 10553.8161 | 0.74561 |  | 1491.4148 | 113.0874 | 0.087725 |  | 1009.7811 | 436.5042 | 0.52077 |  | 302.428 | 14.8461 | 0.052041 |  | 13327.4138 | 699.3895 | 0.039518
A+2_c_1 | A+2 | A_c_1 | c | 1 | 1.1893 | 0.39488 | 6290.8237 | 3540.1012 | 3.3574 | 1.4936 | 13096.6175 | 2616.4832 | ok |  | ok |  | 1 | -0.6185 | -3.9128 | -0.659 | 0.44897 | 0.13224 | -19.2538 | -13.3251 | 0.029491 | 0.029645 | 1649.5593 | 1808.2615 | 0.018432 | 0.13304 | 82.2319 | 190.2688 | 1.8224 | 0 | 0.75439 | 0.63393 | 0.34602 |  | 3.1418 | 0.70742 | 0.48573 | 0.88626 | 0 | 0.54305 | -0.023285 | -0.080374 |  | 1.3224 | 0.31963 | 0.12218 | 0.47749 | 0 | 0.6646 | 0.13554 | 0.44622 |  | 0.72516 | 0.13215 | 0.3927 | 0.42848 | 0 | 0.3218 | 0.049851 | 0.47892 |  | 0.60743 | 0.082052 | 0.083388 | 0.16364 | 0 | 0.39687 | -0.033055 | -0.76007 |  | 0.26603 | 0.082876 | -0.42149 | 3.3574 | 0 | 0.84961 | 1.4936 | 0.39552 |  | 5.8076 | 1.5072 | 0.65295 |  | 7671.8522 | -6452.5434 | -17.1083 |  | 13501.9524 | 11213.2419 | 0.7922 |  | 1920.8993 | -232.151 | -0.18009 |  | 950.3618 | 439.4555 | 0.52429 |  | 603.2591 | -286.7321 | -1.0051 |  | 13096.6175 | 2616.4832 | 0.14784
A+3_c_1 | A+3 | A_c_1 | c | 1 | 1.2939 | 0.4933 | 2917728.1867 | 1304838.922 | 3.5427 | 1.783 | 12104053.4451 | 6209246.1531 | ok |  | ok |  | -2.5481 | -3.9386 | -13.966 | -2.8341 | -1764.53 | -719.5086 | -147054.1841 | -32633.6465 | 0.029491 | 0.029645 | 1649.5593 | 1808.2615 | 0.018432 | 0.13304 | 82.2319 | 190.2688 | 2.0706 | 0 | 0.71897 | 0.87223 | 0.47609 |  | 3.5361 | 0.86534 | 0.33611 | 0.95787 | 0 | 0.52528 | 0.030671 | 0.10587 |  | 1.4489 | 0.28129 | -0.025416 | 0.50629 | 0 | 0.62929 | 0.17195 | 0.56608 |  | 0.77687 | 0.10451 | 0.31723 | 0.42529 | 0 | 0.32625 | 0.043513 | 0.41803 |  | 0.59974 | 0.10136 | 0.096955 | 0.26074 | 0 | 0.41997 | -0.058487 | -1.3449 |  | 0.43862 | 0.10813 | -2.609 | 3.5427 | 0 | 0.8463 | 1.783 | 0.47214 |  | 6.0582 | 1.6944 | 0.61359 |  | 2930198.8545 | -559981.3564 | -1484.74 |  | 2352259.5822 | -1008669.0433 | -71.2609 |  | 41188.9731 | -21318.7006 | -16.5375 |  | 32219.4517 | -12226.2572 | -14.5864 |  | 46448.8136 | -17592.0215 | -61.666 |  | 12104053.4451 | -6209246.1531 | -350.843
A+4_c_1 | A+4 | A_c_1 | c | 1 | 1.2471 | 0.40337 | 7119.5305 | 3844.0206 | 3.4146 | 1.5121 | 11595.5696 | 332.2622 | ok |  | ok |  | -0.96081 | -0.9049 | -7.0161 | -0.79769 | -0.053413 | -0.03583 | -1 | -1.3199 | 0.029491 | 0.029645 | 1649.5593 | 1808.2615 | 0.018432 | 0.13304 | 82.2319 | 190.2688 | 1.9951 | 0 | 0.71624 | 0.66727 | 0.36421 |  | 3.4129 | 0.82363 | 0.38366 | 0.92414 | 0 | 0.53032 | -0.018855 | -0.065084 |  | 1.3815 | 0.32551 | 0.045527 | 0.48684 | 0 | 0.64842 | 0.13411 | 0.44153 |  | 0.73884 | 0.13669 | 0.36869 | 0.42598 | 0 | 0.33914 | 0.049314 | 0.47376 |  | 0.60367 | 0.083076 | 0.09404 | 0.236 | 0 | 0.32023 | -0.038601 | -0.8876 |  | 0.40406 | 0.083772 | -1.9565 | 3.4146 | 0 | 0.84439 | 1.5121 | 0.4004 |  | 5.8505 | 1.6167 | 0.64103 |  | 17364.589 | -14123.9063 | -37.4483 |  | 10372.394 | 8016.3599 | 0.56634 |  | 1950.171 | 35.4214 | 0.027477 |  | 1049.4114 | 483.549 | 0.57689 |  | 385.0482 | -72.6249 | -0.25457 |  | 11595.5696 | -332.2622 | -0.018774
A+5_c_1 | A+5 | A_c_1 | c | 1 | 1.2488 | 0.37078 | 7340.0609 | 3710.8683 | 3.3648 | 1.3471 | 14092.6491 | 271.3953 | ok |  | ok |  | -1.0167 | 0.19453 | -4.3144 | 0.44208 | -0.1871 | 0.037806 | -31.3663 | -1 | 0.029491 | 0.029645 | 1649.5593 | 1808.2615 | 0.018432 | 0.13304 | 82.2319 | 190.2688 | 2.0007 | 0 | 0.71349 | 0.62439 | 0.34081 |  | 3.4117 | 0.84501 | 0.38019 | 0.92651 | 0 | 0.53086 | -0.0205 | -0.07076 |  | 1.3854 | 0.3254 | 0.040619 | 0.49185 | 0 | 0.63618 | 0.12319 | 0.40556 |  | 0.74327 | 0.14972 | 0.35564 | 0.42885 | 0 | 0.29585 | 0.033445 | 0.3213 |  | 0.60334 | 0.10986 | 0.081804 | 0.27982 | 0 | 0.34887 | -0.076008 | -1.7478 |  | 0.46835 | 0.12028 | -3.1564 | 3.3648 | 0 | 0.84367 | 1.3471 | 0.35673 |  | 5.7461 | 1.6206 | 0.65142 |  | 12039.3951 | -9228.0973 | -24.4675 |  | 13977.4162 | 11647.7309 | 0.82289 |  | 2360.6302 | 622.7427 | 0.48308 |  | 1084.0805 | 485.6617 | 0.57941 |  | 486.1942 | -9.5819 | -0.033588 |  | 14092.6491 | 271.3953 | 0.015335
A+6_c_1 | A+6 | A_c_1 | c | 1 | 1.2188 | 0.37654 | 7561.5453 | 3236.6495 | 3.2853 | 1.4059 | 14267.5997 | 922.5461 | - |  | ok |  | 0 | 0 | 0 | 0 | -0.32137 | 0.30006 | -33.4939 | -4.4223 | 0.029491 | 0.029645 | 1649.5593 | 1808.2615 | 0.018432 | 0.13304 | 82.2319 | 190.2688 | 1.9642 | 0 | 0.72503 | 0.60486 | 0.33015 |  | 3.3336 | 0.85662 | 0.40258 | 0.92447 | 0 | 0.53573 | -0.030584 | -0.10557 |  | 1.3804 | 0.33065 | 0.044833 | 0.48219 | 0 | 0.65524 | 0.1301 | 0.42832 |  | 0.7311 | 0.13803 | 0.38068 | 0.42609 | 0 | 0.33104 | 0.045968 | 0.44162 |  | 0.60302 | 0.088561 | 0.093558 | 0.23036 | 0 | 0.33151 | -0.041808 | -0.96136 |  | 0.39065 | 0.089568 | -1.8171 | 3.2853 | 0 | 0.85474 | 1.4059 | 0.3723 |  | 5.5981 | 1.5994 | 0.6677 |  | 13900.3856 | -9411.6875 | -24.9542 |  | 12478.614 | 8286.2602 | 0.58541 |  | 2984.8736 | 136.3999 | 0.10581 |  | 1201.3516 | 662.6421 | 0.79056 |  | 536.4476 | -0.36131 | -0.0012665 |  | 14267.5997 | 922.5461 | 0.052127
A+7_c_1 | A+7 | A_c_1 | c | 1 | 1.2066 | 0.37818 | 5381.8625 | 1970.9693 | 3.2668 | 1.4117 | 13911.5705 | 3610.486 | ok |  | ok |  | 0.41313 | -0.055163 | 1 | -0.042987 | 1 | 1 | -29.1643 | -18.5493 | 0.029491 | 0.029645 | 1649.5593 | 1808.2615 | 0.018432 | 0.13304 | 82.2319 | 190.2688 | 1.9039 | 0 | 0.73881 | 0.60931 | 0.33258 |  | 3.2202 | 0.84855 | 0.43873 | 0.92711 | 0 | 0.53646 | -0.030387 | -0.10489 |  | 1.3847 | 0.33046 | 0.039377 | 0.48422 | 0 | 0.6519 | 0.13014 | 0.42845 |  | 0.73427 | 0.13823 | 0.37547 | 0.42617 | 0 | 0.33047 | 0.046004 | 0.44197 |  | 0.60311 | 0.088663 | 0.093238 | 0.23131 | 0 | 0.32703 | -0.041568 | -0.95582 |  | 0.39239 | 0.089675 | -1.8403 | 3.2668 | 0 | 0.8571 | 1.4117 | 0.37382 |  | 5.6044 | 1.5365 | 0.67142 |  | 565.207 | -163.0836 | -0.4324 |  | 10471.3954 | 5174.3817 | 0.36556 |  | 3375.6356 | -1369.2574 | -1.0622 |  | 1316.6718 | 533.056 | 0.63596 |  | 2650.6948 | -975.5514 | -3.4196 |  | 13911.5705 | 3610.486 | 0.204
B_c_1 | B | B_u_1 | c | 1 | 1.3122 | 0.49869 | 6972.6585 | 4301.2337 | 3.8204 | 1.8557 | 16916.2489 | 6992.5527 | ok |  | ok |  | -7211.7029 | -1.9774 | -64.2575 | -2.7165 | -0.8998 | -1.0585 | -4.6469 | -3.408 | 2.0517e-05 | 0.04269 | 1255.2939 | 1379.4227 | 0.012118 | 0.12006 | 2067.262 | 3128.4872 | 2.0414 | 0 | 0.71829 | 0.90661 | 0.49486 |  | 3.548 | 0.73549 | 0.35469 | 0.92812 | 0 | 0.52729 | -0.0027373 | -0.0094485 |  | 1.3938 | 0.30715 | 0.037282 | 0.50383 | 0 | 0.62395 | 0.15647 | 0.51513 |  | 0.77348 | 0.10198 | 0.32384 | 0.41024 | 0 | 0.43677 | 0.042957 | 0.41269 |  | 0.58165 | 0.078085 | 0.15973 | 0.16922 | 0 | 0.47453 | -0.027607 | -0.6348 |  | 0.29209 | 0.054617 | -0.52003 | 3.8204 | 0 | 0.81345 | 1.8557 | 0.49141 |  | 6.6634 | 1.6276 | 0.55064 |  | 5839.6471 | -4384.5366 | -11.6252 |  | 15789.9057 | 12928.4536 | 0.91337 |  | 1860.0258 | 737.8753 | 0.57239 |  | 1148.1859 | 640.2458 | 0.76384 |  | 281.9375 | 123.7382 | 0.43374 |  | 16916.2489 | 6992.5527 | 0.3951
B-1_c_1 | B-1 | B_c_1 | c | 1 | 1.3092 | 0.5362 | 6750.6673 | 4073.9886 | 3.7296 | 1.9493 | 14436.6528 | 5159.0791 | ok |  | ok |  | -0.4481 | 1 | -3.3413 | 1 | -0.090998 | -1 | -1.2086 | -1.2963 | 0.0067778 | 0.037518 | 2439.5045 | 227.2451 | 0.027183 | 0.093593 | 2051.6089 | 1414.3849 | 2.049 | 0 | 0.72231 | 0.94253 | 0.51446 |  | 3.54 | 0.78092 | 0.34988 | 0.94174 | 0 | 0.50613 | 0.045999 | 0.15878 |  | 1.4264 | 0.26957 | 0.00882 | 0.5115 | 0 | 0.62836 | 0.18271 | 0.60153 |  | 0.78603 | 0.099278 | 0.30311 | 0.42143 | 0 | 0.37515 | 0.051856 | 0.49818 |  | 0.59663 | 0.086181 | 0.11328 | 0.20174 | 0 | 0.45395 | -0.044799 | -1.0301 |  | 0.33065 | 0.098216 | -1.1606 | 3.7296 | 0 | 0.83032 | 1.9493 | 0.51619 |  | 6.4342 | 1.7006 | 0.57175 |  | 8762.9987 | -5614.6299 | -14.8867 |  | 13444.7722 | 12095.0854 | 0.8545 |  | 2373.3892 | 868.8392 | 0.67398 |  | 1182.0644 | 649.2432 | 0.77457 |  | 304.1267 | 57.0547 | 0.2 |  | 14436.6528 | 5159.0791 | 0.29151
B-2_c_1 | B-2 | B_c_1 | c | 1 | 1.319 | 0.5087 | 9412.163 | 4015.4127 | 3.666 | 1.8851 | 17444.5926 | 5635.2099 | ok |  | ok |  | 1 | 0.26702 | -5.6793 | 0.31363 | 1 | -1.2578 | 0.25753 | -0.95967 | 0.0067778 | 0.037518 | 2439.5045 | 227.2451 | 0.027183 | 0.093593 | 2051.6089 | 1414.3849 | 2.1329 | 0 | 0.66603 | 0.93529 | 0.51051 |  | 3.709 | 0.76417 | 0.29558 | 0.82318 | 0 | 0.62659 | -0.00082605 | -0.0028513 |  | 1.2414 | 0.25521 | 0.24268 | 0.49863 | 0 | 0.64343 | 0.16236 | 0.53452 |  | 0.76928 | 0.077988 | 0.33774 | 0.44298 | 0 | 0.3566 | 0.038191 | 0.36691 |  | 0.62555 | 0.10059 | 0.020263 | 0.35021 | 0 | 0.46857 | -0.030469 | -0.70062 |  | 0.62303 | 0.049913 | -5.5106 | 3.666 | 0 | 0.83689 | 1.8851 | 0.49918 |  | 6.3718 | 1.598 | 0.58622 |  | 2269.473 | -1002.0801 | -2.6569 |  | 15838.1374 | 12500.35 | 0.88313 |  | 9682.641 | -1401.856 | -1.0875 |  | 1230.823 | 282.2682 | 0.33676 |  | 10007.3108 | -3270.7123 | -11.465 |  | 17444.5926 | 5635.2099 | 0.31841
B-3_c_1 | B-3 | B_c_1 | c | 1 | 1.206 | 0.35784 | 5777.5517 | 1493.2397 | 3.4168 | 1.3077 | 17620.5087 | 1093.1598 | ok |  | ok |  | -15.6668 | -3.7541 | -14.8478 | -5.8555 | -0.4899 | -12.3567 | 0.34327 | -4.171 | 0.0067778 | 0.037518 | 2439.5045 | 227.2451 | 0.027183 | 0.093593 | 2051.6089 | 1414.3849 | 1.8276 | 0 | 0.75002 | 0.59194 | 0.3231 |  | 3.1704 | 0.67063 | 0.48281 | 0.90678 | 0 | 0.54728 | -0.07854 | -0.2711 |  | 1.3442 | 0.35174 | 0.081049 | 0.49161 | 0 | 0.62868 | 0.099221 | 0.32665 |  | 0.74333 | 0.14816 | 0.35627 | 0.41827 | 0 | 0.37223 | 0.029561 | 0.284 |  | 0.59081 | 0.093947 | 0.12656 | 0.1751 | 0 | 0.42555 | -0.040089 | -0.92182 |  | 0.29482 | 0.072107 | -0.62752 | 3.4168 | 0 | 0.83534 | 1.3077 | 0.34629 |  | 5.944 | 1.4807 | 0.64057 |  | 429.776 | -250.6598 | -0.6646 |  | 12910.0809 | 7071.7065 | 0.4996 |  | 1686.6574 | 242.8824 | 0.18841 |  | 1380.5141 | -284.6404 | -0.33959 |  | 637.7733 | 16.3892 | 0.05745 |  | 17620.5087 | 1093.1598 | 0.061767
B-4_c_1 | B-4 | B_c_1 | c | 1 | 1.3044 | 0.49809 | 6065.7421 | 2722.7667 | 3.7932 | 1.8595 | 17313.8668 | 7456.0262 | ok |  | ok |  | -1.1591 | -0.015812 | -1 | 0.040761 | -0.37176 | -6.9461 | 0.19381 | 0.32769 | 0.0067778 | 0.037518 | 2439.5045 | 227.2451 | 0.027183 | 0.093593 | 2051.6089 | 1414.3849 | 2.0264 | 0 | 0.72208 | 0.89753 | 0.4899 |  | 3.5204 | 0.7332 | 0.36416 | 0.92669 | 0 | 0.52856 | -0.003224 | -0.011129 |  | 1.3915 | 0.30713 | 0.040246 | 0.50379 | 0 | 0.62554 | 0.15854 | 0.52194 |  | 0.77369 | 0.10049 | 0.32396 | 0.40971 | 0 | 0.44327 | 0.04444 | 0.42694 |  | 0.58127 | 0.07524 | 0.16193 | 0.16629 | 0 | 0.47784 | -0.025277 | -0.58122 |  | 0.28821 | 0.050784 | -0.46801 | 3.7932 | 0 | 0.81722 | 1.8595 | 0.49242 |  | 6.608 | 1.6291 | 0.55701 |  | 663.0627 | -83.9954 | -0.22271 |  | 13989.254 | 7974.1089 | 0.56336 |  | 1945.8771 | 181.5389 | 0.14082 |  | 1635.5321 | -319.1393 | -0.38075 |  | 846.8596 | -321.7917 | -1.128 |  | 17313.8668 | 7456.0262 | 0.42129
B-5_c_1 | B-5 | B_c_1 | c | 1 | 1.2934 | 0.48483 | 6359.3097 | 3456.2135 | 3.7437 | 1.8 | 18270.2853 | 8406.9376 | ok |  | ok |  | -2.7804 | -0.36934 | -2.8219 | -0.59586 | -0.25142 | -3.7185 | 0.65999 | 1 | 0.0067778 | 0.037518 | 2439.5045 | 227.2451 | 0.027183 | 0.093593 | 2051.6089 | 1414.3849 | 2.0042 | 0 | 0.72445 | 0.8795 | 0.48006 |  | 3.4864 | 0.71557 | 0.37801 | 0.9214 | 0 | 0.52951 | -0.0034035 | -0.011748 |  | 1.3838 | 0.30472 | 0.051178 | 0.50122 | 0 | 0.62638 | 0.15144 | 0.49858 |  | 0.76887 | 0.10462 | 0.33083 | 0.41224 | 0 | 0.4182 | 0.039845 | 0.38279 |  | 0.58377 | 0.083381 | 0.15153 | 0.17741 | 0 | 0.46883 | -0.034828 | -0.80086 |  | 0.30282 | 0.064971 | -0.67087 | 3.7437 | 0 | 0.81935 | 1.8 | 0.47664 |  | 6.5407 | 1.5766 | 0.5685 |  | 1197.0317 | -352.3716 | -0.93428 |  | 14494.4145 | 10927.7765 | 0.77203 |  | 1976.6404 | -342.5864 | -0.26575 |  | 1129.4484 | -152.3258 | -0.18173 |  | 1088.038 | -555.283 | -1.9465 |  | 18270.2853 | 8406.9376 | 0.47502
B-6_c_1 | B-6 | B_c_1 | c | 1 | 1.3122 | 0.49869 | 6446.3846 | 3289.8199 | 3.8204 | 1.8557 | 16434.9579 | 4672.6516 | - |  | ok |  | 0 | 0 | 0 | 0 | -0.21573 | -4.4508 | -0.23459 | -1.6402 | 0.0067778 | 0.037518 | 2439.5045 | 227.2451 | 0.027183 | 0.093593 | 2051.6089 | 1414.3849 | 2.0414 | 0 | 0.71829 | 0.90661 | 0.49486 |  | 3.548 | 0.73549 | 0.35469 | 0.92812 | 0 | 0.52729 | -0.0027373 | -0.0094485 |  | 1.3938 | 0.30715 | 0.037282 | 0.50383 | 0 | 0.62395 | 0.15647 | 0.51513 |  | 0.77348 | 0.10198 | 0.32384 | 0.41024 | 0 | 0.43677 | 0.042957 | 0.41269 |  | 0.58165 | 0.078085 | 0.15973 | 0.16922 | 0 | 0.47453 | -0.027607 | -0.6348 |  | 0.29209 | 0.054617 | -0.52003 | 3.8204 | 0 | 0.81345 | 1.8557 | 0.49141 |  | 6.6634 | 1.6276 | 0.55064 |  | 4030.3148 | -3442.7226 | -9.1281 |  | 14466.6218 | 11171.5655 | 0.78925 |  | 2199.6689 | -12.3088 | -0.0095483 |  | 876.6478 | -45.2609 | -0.053998 |  | 670.0962 | -394.4099 | -1.3825 |  | 16434.9579 | 4672.6516 | 0.26402
B-7_c_1 | B-7 | B_c_1 | c | 1 | 1.2985 | 0.48803 | 7006.5338 | 3634.5157 | 3.6637 | 1.799 | 18967.8577 | 7630.9715 | ok |  | ok |  | -2.0178 | -0.28415 | -5.765 | -0.60636 | 0.013886 | -2.9339 | 1 | 0.45138 | 0.0067778 | 0.037518 | 2439.5045 | 227.2451 | 0.027183 | 0.093593 | 2051.6089 | 1414.3849 | 2.089 | 0 | 0.67986 | 0.88822 | 0.48482 |  | 3.6139 | 0.78646 | 0.32428 | 0.81005 | 0 | 0.62921 | -0.012759 | -0.04404 |  | 1.2147 | 0.27393 | 0.26664 | 0.48441 | 0 | 0.66425 | 0.15751 | 0.51855 |  | 0.74586 | 0.085422 | 0.37498 | 0.43468 | 0 | 0.3653 | 0.035323 | 0.33935 |  | 0.61426 | 0.096017 | 0.05667 | 0.30938 | 0 | 0.48195 | -0.035365 | -0.81321 |  | 0.54732 | 0.058937 | -4.081 | 3.6637 | 0 | 0.83032 | 1.799 | 0.47638 |  | 6.3595 | 1.6101 | 0.58674 |  | 2989.4648 | -1339.5266 | -3.5516 |  | 15584.0418 | 12070.8364 | 0.85279 |  | 2568.0003 | 426.2491 | 0.33065 |  | 1258.3133 | 150.8803 | 0.18001 |  | 671.5246 | -188.6302 | -0.66121 |  | 18967.8577 | 7630.9715 | 0.43118
A+8_c_1 | A+8 | A+?_u_1 | c | 1 | [12 empty] | 16.0511 | 1.8399 | 37.2129 | 1.9128 | 1.9176 | 0.50838 | 2.6377 | 3.4253 | 0.0065355 | 0.030822 | 275.4372 | 482.4063 | 0.022231 | 0.1468 | 3208.5174 | 2133.0628
A+8_c_24 | A+8 | A+?_u_24 | c | 24 | [12 empty] | 20.5658 | 3.6041 | 37.5696 | 3.2432 | 1.1069 | 1.5124 | 2.9568 | 3.2923 | 0.0086553 | 0.022073 | 5207.9922 | 3382.4716 | 0.027145 | 0.13064 | 6918.81 | 6713.8618
B+8_c_1 | B+8 | B+?_u_1 | c | 1 | [12 empty] | 7211.7029 | 1.9774 | 64.2575 | 2.7165 | 0.8998 | 1.0585 | 4.6469 | 3.408 | 2.0517e-05 | 0.04269 | 1255.2939 | 1379.4227 | 0.012118 | 0.12006 | 2067.262 | 3128.4872
B+8_c_24 | B+8 | B+?_u_24 | c | 24 | [12 empty] | 10.8643 | 2.596 | 16.3884 | 3.5795 | 0.025281 | 0.046146 | 0.05823 | 0.11737 | 0.019398 | 0.038721 | 5568.2745 | 2581.6319 | 0.065892 | 0.12064 | 7518.0902 | 3412.6067
A+9_c_1 | A+9 | A+?_c_24 | c | 1 | [12 empty] | -11.5083 | -2.9401 | -29.6226 | -2.2671 | 0.42061 | 0.20582 | 1.4174 | 0.98538 | 0.009795 | 0.026524 | 1064.5109 | 903.5534 | 0.0033719 | 0.13704 | 876.3068 | 2004.4034
A+9_u_1 | A+9 | A+?_u_24 | u | 1 | [12 empty] | 1.8367 | -2.9536 | 15.2929 | -1.283 | 1.0915 | 1.4949 | 1.9131 | 2.4982 | 0.0086553 | 0.022073 | 5207.9922 | 3382.4716 | 0.027145 | 0.13064 | 6918.81 | 6713.8618
B+9_c_1 | B+9 | B+?_c_24 | c | 1 | [12 empty] | -10.8924 | -2.7541 | -63.152 | -2.6578 | 112.3473 | 1293.133 | 985.8997 | 5311.9041 | 0.0096686 | 0.019667 | 8.3193 | 0.99349 | 0.0017572 | 0.072447 | 9.1055 | 1.8957
B+9_u_1 | B+9 | B+?_u_24 | u | 1 | [12 empty] | 1.047 | -1.1565 | 6.9267 | -0.71778 | -0.0097129 | -0.021787 | -0.025461 | -0.056153 | 0.019398 | 0.038721 | 5568.2745 | 2581.6319 | 0.065892 | 0.12064 | 7518.0902 | 3412.6067

## results_visualisation
-1 | improved |  |  |  |  | 1 | deteriorated
A plus feature | [5 empty] | B without feature
0.24207 | -0.042258 | -0.44474 | 0.3548 |  |  | -0.10762 | 0.47888 | -0.22185 | 0.33484
0.059514 | -0.35482 | 0.051473 | 0.35696 |  |  | -0.3194 | 0.099567 | -0.33669 | -0.03394
-0.23531 | 0.29684 | 0.011167 | -0.06482 |  |  | -0.44164 | -0.14865 | -0.48567 | 0.4364
0.059053 | -0.2343 | -0.13207 | -0.15696 |  |  | -0.21012 | -0.29422 | -0.24706 | -0.46911
0 | 0 | 0 | 0 |  | 0: day |  |  |  |  | 0 | 0 | 1 | 1 | 0: subcatchment
0 | 0 | 0 | 0 | [6 empty] | 0 | 0 | 1 | 1
1 | 1 | 1 | 1 | [6 empty] | 0 | 0 | 1 | 1
1 | 1 | 1 | 1 |  | 1: hour |  |  |  |  | 0 | 0 | 1 | 1 | 1: outlet
0 | 1 | 0 | 1 |  | 0: dynamics |  |  |  |  | 0 | 0 | 0 | 0 | 0: uncalibrated
0 | 1 | 0 | 1 | [6 empty] | 1 | 1 | 1 | 1
0 | 1 | 0 | 1 | [6 empty] | 0 | 0 | 0 | 0
0 | 1 | 0 | 1 |  | 1: yield |  |  |  |  | 1 | 1 | 1 | 1 | 1: calibrated
water/sediment?
0 | 0 | 0 | 0 | 0 | 0
0 | 0 | 0 | 0 | 0 | 0
0 | 0 |  |  | 0 | 0
1 | 1 |  |  | 1 | 1
1 | 1 | 1 | 1 | 1 | 1
1 | 1 | 1 | 1 | 1 | 1